## Jeneratör Verileri
Marka | Model | W - Width (mm) | D - Depth (mm) | H - Height (mm) | Dry Ağırlık (kg) | Wet Ağırlık (kg) | Güç (kW) | Faz-Faz Gerilim (V) | Frekans (Hz) | Yakıt Tüketimi (g/kWh) | IMO
Baudouin | 4W105ES ESP | 999 | 2039 | 1260 | 1310 |  | 80 |  | 50 | 132
Baudouin | 4W105ES ESP | 999 | 2039 | 1260 | 1310 |  | 100 |  | 60 | 132
Baudouin | 4W105S PRP | 1132 | 1702 | 1158 | 980 |  | 80 |  | 50 | 201
Baudouin | 4W105S PRP | 1132 | 1702 | 1158 | 980 |  | 100 |  | 60 | 209
Baudouin | 6W105S PRP | 1142 | 2140 | 1066 | 1248 |  | 80 |  | 50 | 178
Baudouin | 6W105S PRP | 1142 | 2140 | 1066 | 1248 |  | 92 |  | 60 | 170
Baudouin | 6W105ES ESP | 1059 | 2450 | 1313 | 1390 |  | 132 |  | 50 | 206
Baudouin | 6W105ES ESP | 1059 | 2450 | 1313 | 1390 |  | 136 |  | 60 | 194
Baudouin | 6M16 PRP | 1130 | 2374 | 1566 | 2059 |  | 192 |  | 50 | 190 | IMO Tier II
Baudouin | 6M16 PRP | 1130 | 2374 | 1566 | 2059 |  | 208 |  | 60 | 201 | IMO Tier II
Baudouin | 6W126S PRP | 1479 | 2587 | 1498 | 2236 |  | 264 |  | 50 | 195 | IMO Tier II
Baudouin | 6W126S PRP | 1479 | 2587 | 1498 | 2236 |  | 280 |  | 60 | 203 | IMO Tier II
Baudouin | 6M21.3 PRP | 1354 | 2658 | 1222 | 2625 |  | 320 |  | 50 | 189 | IMO Tier II
Baudouin | 6M21.3 PRP | 1354 | 2658 | 1222 | 2625 |  | 360 |  | 60 | 205 | IMO Tier II
Baudouin | 6M21.3+SCR PRP | 1426 | 2818 | 1222 | 2668 |  | 320 |  | 50 | 189 | IMO Tier III
Baudouin | 6M21.3+SCR PRP | 1426 | 2818 | 1222 | 2668 |  | 360 |  | 60 | 196 | IMO Tier III
Baudouin | 6M26.3 PRP | 1428 | 3001 | 1399 | 3639 |  | 416 |  | 50 | 195 | IMO Tier II
Baudouin | 6M26.3 PRP | 1428 | 3001 | 1399 | 3693 |  | 472 |  | 60 | 204 | IMO Tier II / EPA 3
Baudouin | 6M26.3+SCR PRP (SCR Layout 1) | 1369 | 3001 | 2073 | 3834 |  | 416 |  | 50 | 204 | IMO Tier III
Baudouin | 6M26.3+SCR PRP (SCR Layout 1) | 1369 | 3001 | 2073 | 3888 |  | 472 |  | 60 | 202 | IMO Tier III / EPA 4 (COM)
Baudouin | 6M26.3+SCR PRP (SCR Layout 2) | 1287 | 3001 | 2000 | 3834 |  | 416 |  | 50 | 204 | IMO Tier III
Baudouin | 6M26.3+SCR PRP (SCR Layout 2) | 1287 | 3001 | 2000 | 3888 |  | 472 |  | 60 | 202 | IMO Tier III / EPA 4 (COM)
Baudouin | 6M26.3+SCR PRP (Stage V Layout 1) | 1445 | 3397 | 2904 | 4061 |  | 416 |  | 50 | 204 | IMO Tier III / Stage V
Baudouin | 6M26.3+SCR PRP (Stage V Layout 1) | 1445 | 3397 | 2904 | 4115 |  | 472 |  | 60 | 202 | IMO Tier III / EPA 4 (COM) / Stage V
Baudouin | 6M26.3+SCR PRP (Stage V Layout 2) | 1456 | 5460 | 2143 | 4061 |  | 416 |  | 50 | 204 | IMO Tier III / Stage V
Baudouin | 6M26.3+SCR PRP (Stage V Layout 2) | 1456 | 5460 | 2143 | 4115 |  | 472 |  | 60 | 202 | IMO Tier III / EPA 4 (COM) / Stage V
Baudouin | 6M26.3+SCR PRP (Stage V Layout 3) | 1618 | 3747 | 2859 | 4061 |  | 416 |  | 50 | 204 | IMO Tier III / Stage V
Baudouin | 6M26.3+SCR PRP (Stage V Layout 3) | 1618 | 3747 | 2859 | 4115 |  | 472 |  | 60 | 202 | IMO Tier III / EPA 4 (COM) / Stage V
Baudouin | 6M33.2 PRP | 1405 | 3076 | 1629 | 4104 |  | 472 |  | 50 | 198 | IMO Tier II
Baudouin | 6M33.2 PRP | 1405 | 3076 | 1629 | 4104 |  | 524 |  | 60 | 215 | IMO Tier II
Baudouin | 12M26.2 PRP | 1581 | 3961 | 1889 | 6400 |  | 840 |  | 50 | 201 | IMO Tier II
Baudouin | 12M26.3 PRP | 1478 | 3991 | 1662 | 6772 |  | 840 |  | 50 | 197 | IMO Tier II
Baudouin | 12M26.3 PRP | 1478 | 3991 | 1662 | 6772 |  | 984 |  | 60 | 199 | IMO Tier II
Baudouin | 12M26.3+SCR PRP (SCR Layout 1) | 1782 | 3991 | 2300 | 7158 |  | 840 |  | 50 | 211 | IMO Tier III
Baudouin | 12M26.3+SCR PRP (SCR Layout 1) | 1782 | 3991 | 2300 | 7158 |  | 954 |  | 60 | 203 | IMO Tier III / EPA 4 (COM)
Baudouin | 12M26.3+SCR PRP (SCR Layout 2) | 1556 | 3991 | 2260 | 7158 |  | 840 |  | 50 | 211 | IMO Tier III
Baudouin | 12M26.3+SCR PRP (SCR Layout 2) | 1556 | 3991 | 2260 | 7158 |  | 954 |  | 60 | 203 | IMO Tier III / EPA 4 (COM)
Baudouin | 12M33.2 PRP | 1581 | 3731.5 | 1855 | 7245 |  | 952 |  | 50 | 206 | IMO Tier II
Baudouin | 12M33.2 PRP | 1581 | 3731.5 | 1855 | 7245 |  | 1056 |  | 60 | 208 | IMO Tier II
Caterpillar | C280-16 | 1990 | 9314 | 4167 | 49145 |  | 4700 |  | 50 | 197.9 | IMO Tier II
Caterpillar | C280-16 | 1990 | 9314 | 4167 | 49145 |  | 5200 |  | 50 | 199.7 | IMO Tier II
Caterpillar | C280-16 | 1990 | 9314 | 4167 | 49145 |  | 4400 |  | 60 | 202 | IMO Tier II
Caterpillar | C280-16 | 1990 | 9314 | 4167 | 49145 |  | 4400 |  | 60 | 192.6 | IMO Tier III
Caterpillar | C280-16 | 1990 | 9314 | 4167 | 49145 |  | 4840 |  | 60 | 200.8 | IMO Tier II
Caterpillar | C280-16 | 1990 | 9314 | 4167 | 49145 |  | 4840 |  | 60 | 197 | IMO Tier III
Caterpillar | C280-12 | 2000 | 8040 | 4085 | 40770 |  | 3520 |  | 50 | 206.6 | IMO Tier II
Caterpillar | C280-12 | 2000 | 8040 | 4085 | 40770 |  | 3880 |  | 50 | 205.4 | IMO Tier II
Caterpillar | C280-12 | 2000 | 8040 | 4085 | 40770 |  | 3300 |  | 60 | 188.7 | IMO Tier II
Caterpillar | C280-12 | 2000 | 8040 | 4085 | 40770 |  | 3300 |  | 60 | 199.6 | IMO Tier III
Caterpillar | C280-12 | 2000 | 8040 | 4085 | 40770 |  | 3640 |  | 60 | 199 | IMO Tier II
Caterpillar | C280-12 | 2000 | 8040 | 4085 | 40770 |  | 3640 |  | 60 | 198.3 | IMO Tier III
Caterpillar | C280-8 | 1961 | 8040 | 3937 | 30340 |  | 2350 |  | 50 | 220.6 | IMO Tier II
Caterpillar | C280-8 | 1961 | 8040 | 3937 | 30340 |  | 2600 |  | 50 | 218.7 | IMO Tier II
Caterpillar | C280-8 | 1961 | 8040 | 3937 | 30340 |  | 2200 |  | 60 | 197.7 | IMO Tier II
Caterpillar | C280-8 | 1961 | 8040 | 3937 | 30340 |  | 2200 |  | 60 | 197.7 | IMO Tier III
Caterpillar | C280-8 | 1961 | 8040 | 3937 | 30340 |  | 2420 |  | 60 | 197 | IMO Tier II
Caterpillar | C280-8 | 1961 | 8040 | 3937 | 30340 |  | 2420 |  | 60 | 193.6 | IMO Tier III
Caterpillar | C280-6 | 1961 | 7120 | 3934 | 23845 |  | 1760 |  | 50 | 199.5 | IMO Tier II
Caterpillar | C280-6 | 1961 | 7120 | 3934 | 23845 |  | 1940 |  | 50 | 197 | IMO Tier II
Caterpillar | C280-6 | 1961 | 7120 | 3934 | 23845 |  | 1650 |  | 60 | 197.7 | IMO Tier II
Caterpillar | C280-6 | 1961 | 7120 | 3934 | 23845 |  | 1820 |  | 60 | 193.6 | IMO Tier II
Caterpillar | 3500 Custom Genset (3512C) | [5 empty] | 1360 |  | 60 | 199.7 | IMO Tier II
Caterpillar | 3500 Custom Genset (3512C) | [5 empty] | 1550 |  | 60 | 195.2 | IMO Tier II
Caterpillar | 3500 Custom Genset (3512C) | [5 empty] | 1700 |  | 60 | 196.4 | IMO Tier II
Caterpillar | 3500 Custom Genset (3516C) | [5 empty] | 2250 |  | 60 | 196.5 | IMO Tier II
Caterpillar | 3500 Custom Genset (3512E) | [5 empty] | 1200 |  | 50 | 190 | IMO Tier II/III
Caterpillar | 3500 Custom Genset (3512E) | [5 empty] | 1550 |  | 60 | 197 | IMO Tier II/III
Caterpillar | 3500 Custom Genset (3512E) | [5 empty] | 1700 |  | 60 | 197 | IMO Tier II/III
Caterpillar | 3500 Custom Genset (3516E) | [5 empty] | 1630 |  | 50 | 200.5 | IMO Tier II/III
Caterpillar | 3500 Custom Genset (3516E) | [5 empty] | 1840 |  | 50 | 197.2 | IMO Tier II/III
Caterpillar | 3500 Custom Genset (3516E) | [5 empty] | 1825 |  | 60 | 198.1 | IMO Tier II/III
Caterpillar | 3500 Custom Genset (3516E) | [5 empty] | 2000 |  | 60 | 198.9 | IMO Tier II/III
Caterpillar | 3500 Custom Genset (3516E) | [5 empty] | 2250 |  | 60 | 199.4 | IMO Tier II/III
Caterpillar | C32 (Heat Exchanger/Keel Cooled) |  | 4452 | 1667 | 7131 |  | 550 |  | 50 | 199.8 | IMO Tier II
Caterpillar | C32 (Heat Exchanger/Keel Cooled) |  | 4452 | 1667 | 7131 |  | 830 |  | 50 | 203.1 | IMO Tier II
Caterpillar | C32 (Heat Exchanger/Keel Cooled) |  | 4452 | 1667 | 7131 |  | 830 |  | 50 | 198.3 | IMO Tier III
Caterpillar | C32 (Heat Exchanger/Keel Cooled) |  | 4452 | 1667 | 7131 |  | 830 |  | 50 | 206.3 | IMO Tier II/III
Caterpillar | C32 (Heat Exchanger/Keel Cooled) |  | 4452 | 1667 | 7131 |  | 730 |  | 60 | 206.4 | IMO Tier II
Caterpillar | C32 (Heat Exchanger/Keel Cooled) |  | 4452 | 1667 | 7131 |  | 730 |  | 60 | 216.6 | IMO Tier II/III
Caterpillar | C32 (Heat Exchanger/Keel Cooled) |  | 4452 | 1667 | 7131 |  | 940 |  | 60 | 203.3 | IMO Tier II
Caterpillar | C32 (Heat Exchanger/Keel Cooled) |  | 4452 | 1667 | 7131 |  | 940 |  | 60 | 200.4 | IMO Tier III
Caterpillar | C32 (Heat Exchanger/Keel Cooled) |  | 4452 | 1667 | 7131 |  | 940 |  | 60 | 203.3 | IMO Tier II/III
Caterpillar | C32 (Radiator Cooled) | [5 empty] | 525 |  | 50 | 199.8 | IMO Tier II
Caterpillar | C32 (Radiator Cooled) | [5 empty] | 795 |  | 50 | 203.1 | IMO Tier II
Caterpillar | C32 (Radiator Cooled) | [5 empty] | 795 |  | 50 | 198.3 | IMO Tier III
Caterpillar | C32 (Radiator Cooled) | [5 empty] | 795 |  | 50 | 206.3 | IMO Tier II/III
Caterpillar | C32 (Radiator Cooled) | [5 empty] | 675 |  | 60 | 206.4 | IMO Tier II
Caterpillar | C32 (Radiator Cooled) | [5 empty] | 675 |  | 60 | 216.6 | IMO Tier II/III
Caterpillar | C32 (Radiator Cooled) | [5 empty] | 880 |  | 60 | 203.3 | IMO Tier II
Caterpillar | C32 (Radiator Cooled) | [5 empty] | 880 |  | 60 | 200.4 | IMO Tier III
Caterpillar | C32 (Radiator Cooled) | [5 empty] | 880 |  | 60 | 203.3 | IMO Tier II/III
Caterpillar | C18 (Heat Exchanger/Keel Cooled) | 1411 | 3038 | 1648 | 4221 |  | 280 |  | 50 | 205.9 | IMO Tier II
Caterpillar | C18 (Heat Exchanger/Keel Cooled) | 1411 | 3038 | 1648 | 4221 |  | 360 |  | 50 | 205.4 | IMO Tier II
Caterpillar | C18 (Heat Exchanger/Keel Cooled) | 1411 | 3038 | 1648 | 4221 |  | 360 |  | 50 | 203.7 | IMO Tier II/III
Caterpillar | C18 (Heat Exchanger/Keel Cooled) | 1411 | 3038 | 1648 | 4221 |  | 410 |  | 50 | 204.5 | IMO Tier II
Caterpillar | C18 (Heat Exchanger/Keel Cooled) | 1411 | 3038 | 1648 | 4221 |  | 410 |  | 50 | 201.9 | IMO Tier II/III
Caterpillar | C18 (Heat Exchanger/Keel Cooled) | 1411 | 3038 | 1648 | 4221 |  | 465 |  | 50 | 205.4 | IMO Tier II
Caterpillar | C18 (Heat Exchanger/Keel Cooled) | 1411 | 3038 | 1648 | 4221 |  | 465 |  | 50 | 203.8 | IMO Tier II/III
Caterpillar | C18 (Heat Exchanger/Keel Cooled) | 1411 | 3038 | 1648 | 4221 |  | 345 |  | 60 | 213.3 | IMO Tier II
Caterpillar | C18 (Heat Exchanger/Keel Cooled) | 1411 | 3038 | 1648 | 4221 |  | 430 |  | 60 | 211.3 | IMO Tier II
Caterpillar | C18 (Heat Exchanger/Keel Cooled) | 1411 | 3038 | 1648 | 4221 |  | 430 |  | 60 | 214.9 | IMO Tier II
Caterpillar | C18 (Heat Exchanger/Keel Cooled) | 1411 | 3038 | 1648 | 4221 |  | 565 |  | 60 | 206.9 | IMO Tier II
Caterpillar | C18 (Heat Exchanger/Keel Cooled) | 1411 | 3038 | 1648 | 4221 |  | 565 |  | 60 | 210.4 | IMO Tier II
Caterpillar | C18 (Heat Exchanger/Keel Cooled) | 1411 | 3038 | 1648 | 4221 |  | 565 |  | 60 | 214.1 | IMO Tier II/III
Caterpillar | C18 (Heat Exchanger/Keel Cooled) | 1411 | 3038 | 1648 | 4221 |  | 565 |  | 60 | 214.1 | IMO Tier II/III
Caterpillar | C18 (Radiator Cooled) | 1699 | 4741 | 2408 | 6076 |  | 260 |  | 50 | 205.6 | IMO Tier II
Caterpillar | C18 (Radiator Cooled) | 1699 | 4741 | 2408 | 6076 |  | 335 |  | 50 | 205 | IMO Tier II
Caterpillar | C18 (Radiator Cooled) | 1699 | 4741 | 2408 | 6076 |  | 335 |  | 50 | 203.7 | IMO Tier II/III
Caterpillar | C18 (Radiator Cooled) | 1699 | 4741 | 2408 | 6076 |  | 390 |  | 50 | 205 | IMO Tier II
Caterpillar | C18 (Radiator Cooled) | 1699 | 4741 | 2408 | 6076 |  | 390 |  | 50 | 201.9 | IMO Tier II/III
Caterpillar | C18 (Radiator Cooled) | 1699 | 4741 | 2408 | 6076 |  | 445 |  | 50 | 204.7 | IMO Tier II
Caterpillar | C18 (Radiator Cooled) | 1699 | 4741 | 2408 | 6076 |  | 445 |  | 50 | 203.8 | IMO Tier II/III
Caterpillar | C18 (Radiator Cooled) | 1699 | 4741 | 2408 | 6076 |  | 310 |  | 60 | 213.3 | IMO Tier II
Caterpillar | C18 (Radiator Cooled) | 1699 | 4741 | 2408 | 6076 |  | 395 |  | 60 | 211 | IMO Tier II
Caterpillar | C18 (Radiator Cooled) | 1699 | 4741 | 2408 | 6076 |  | 395 |  | 60 | 216 | IMO Tier II
Caterpillar | C18 (Radiator Cooled) | 1699 | 4741 | 2408 | 6076 |  | 530 |  | 60 | 206.9 | IMO Tier II
Caterpillar | C18 (Radiator Cooled) | 1699 | 4741 | 2408 | 6076 |  | 530 |  | 60 | 209.9 | IMO Tier II
Caterpillar | C18 (Radiator Cooled) | 1699 | 4741 | 2408 | 6076 |  | 530 |  | 60 | 214.1 | IMO Tier II/III
Caterpillar | C18 (Radiator Cooled) | 1699 | 4741 | 2408 | 6076 |  | 530 |  | 60 | 214.1 | IMO Tier II/III
Caterpillar | C9.3 (Heat Exchanger/Keel Cooled) | 1260 | 2179 | 1436 | 2367 |  | 195 |  | 50 | 204.8 | IMO Tier II/III
Caterpillar | C9.3 (Heat Exchanger/Keel Cooled) | 1260 | 2179 | 1436 | 2367 |  | 200 |  | 50 | 199.1 | IMO Tier II
Caterpillar | C9.3 (Heat Exchanger/Keel Cooled) | 1260 | 2179 | 1436 | 2367 |  | 245 |  | 50 | 207 | IMO Tier II/III
Caterpillar | C9.3 (Heat Exchanger/Keel Cooled) | 1260 | 2179 | 1436 | 2367 |  | 250 |  | 50 | 198.5 | IMO Tier II
Caterpillar | C9.3 (Heat Exchanger/Keel Cooled) | 1260 | 2179 | 1436 | 2367 |  | 250 |  | 60 | 212.3 | IMO Tier II
Caterpillar | C9.3 (Heat Exchanger/Keel Cooled) | 1260 | 2179 | 1436 | 2367 |  | 250 |  | 60 | 213.4 | IMO Tier II/III
Caterpillar | C9.3 (Heat Exchanger/Keel Cooled) | 1260 | 2179 | 1436 | 2367 |  | 300 |  | 60 | 208.9 | IMO Tier II
Caterpillar | C9.3 (Radiator Cooled) | 1260 | 2179 | 1436 | 2367 |  | 180 |  | 50 | 204.8 | IMO Tier II/III
Caterpillar | C9.3 (Radiator Cooled) | 1260 | 2179 | 1436 | 2367 |  | 185 |  | 50 | 199.1 | IMO Tier II
Caterpillar | C9.3 (Radiator Cooled) | 1260 | 2179 | 1436 | 2367 |  | 230 |  | 50 | 207 | IMO Tier II/III
Caterpillar | C9.3 (Radiator Cooled) | 1260 | 2179 | 1436 | 2367 |  | 235 |  | 50 | 198.5 | IMO Tier II
Caterpillar | C9.3 (Radiator Cooled) | 1260 | 2179 | 1436 | 2367 |  | 224 |  | 60 | 212.3 | IMO Tier II
Caterpillar | C9.3 (Radiator Cooled) | 1260 | 2179 | 1436 | 2367 |  | 224 |  | 60 | 213.4 | IMO Tier II/III
Caterpillar | C9.3 (Radiator Cooled) | 1260 | 2179 | 1436 | 2367 |  | 274 |  | 60 | 208.9 | IMO Tier II
Caterpillar | C7.1 (Heat Exchanger/Keel Cooled) | 993 | 2582 | 1583 | 2140 |  | 100 |  | 50 | 233.7
Caterpillar | C7.1 (Heat Exchanger/Keel Cooled) | 993 | 2582 | 1583 | 2140 |  | 118 |  | 50 | 224.1
Caterpillar | C7.1 (Heat Exchanger/Keel Cooled) | 993 | 2582 | 1583 | 2140 |  | 150 |  | 50 | 210.2 | IMO Tier II/III
Caterpillar | C7.1 (Heat Exchanger/Keel Cooled) | 993 | 2582 | 1583 | 2140 |  | 118 |  | 60 | 221.5 | NST
Caterpillar | C7.1 (Heat Exchanger/Keel Cooled) | 993 | 2582 | 1583 | 2140 |  | 150 |  | 60 | 212.9 | IMO Tier II/III
Caterpillar | C7.1 (Heat Exchanger/Keel Cooled) | 993 | 2582 | 1583 | 2140 |  | 175 |  | 60 | 208.9 | IMO Tier II/III
Caterpillar | C7.1 (Heat Exchanger/Keel Cooled) | 993 | 2582 | 1583 | 2140 |  | 200 |  | 60 | 207.3 | IMO Tier II/III
Caterpillar | C7.1 (Radiator Cooled) | 993 | 2582 | 1583 | 2140 |  | 92 |  | 50 | 223.7
Caterpillar | C7.1 (Radiator Cooled) | 993 | 2582 | 1583 | 2140 |  | 111 |  | 50 | 221.8
Caterpillar | C7.1 (Radiator Cooled) | 993 | 2582 | 1583 | 2140 |  | 143 |  | 50 | 207.5 | IMO Tier II/III
Caterpillar | C7.1 (Radiator Cooled) | 993 | 2582 | 1583 | 2140 |  | 106 |  | 60 | 228.7
Caterpillar | C7.1 (Radiator Cooled) | 993 | 2582 | 1583 | 2140 |  | 138 |  | 60 | 212.8 | IMO Tier II/III
Caterpillar | C7.1 (Radiator Cooled) | 993 | 2582 | 1583 | 2140 |  | 163 |  | 60 | 215.9 | IMO Tier II/III
Caterpillar | C4.4 Electronic (Heat Exchanger/Keel Cooled) | 986 | 2037 | 1999 | 1537 |  | 65 |  | 50 | 247.7
Caterpillar | C4.4 Electronic (Heat Exchanger/Keel Cooled) | 986 | 2037 | 1999 | 1537 |  | 80 |  | 50 | 221.7
Caterpillar | C4.4 Electronic (Heat Exchanger/Keel Cooled) | 986 | 2037 | 1999 | 1537 |  | 99 |  | 50 | 210.8
Caterpillar | C4.4 Electronic (Heat Exchanger/Keel Cooled) | 986 | 2037 | 1999 | 1537 |  | 65 |  | 60 | 248
Caterpillar | C4.4 Electronic (Heat Exchanger/Keel Cooled) | 986 | 2037 | 1999 | 1537 |  | 75 |  | 60 | 217.7
Caterpillar | C4.4 Electronic (Heat Exchanger/Keel Cooled) | 986 | 2037 | 1999 | 1537 |  | 99 |  | 60 | 208.9
Caterpillar | C4.4 Electronic (Heat Exchanger/Keel Cooled) | 986 | 2037 | 1999 | 1537 |  | 118 |  | 60 | 206.6
Caterpillar | C4.4 Electronic (Radiator Cooled) | 986 | 2037 | 1999 | 1537 |  | 58 |  | 50 | 247.4
Caterpillar | C4.4 Electronic (Radiator Cooled) | 986 | 2037 | 1999 | 1537 |  | 73 |  | 50 | 209
Caterpillar | C4.4 Electronic (Radiator Cooled) | 986 | 2037 | 1999 | 1537 |  | 88 |  | 50 | 196.1
Caterpillar | C4.4 Electronic (Radiator Cooled) | 986 | 2037 | 1999 | 1537 |  | 56 |  | 60 | 247.2
Caterpillar | C4.4 Electronic (Radiator Cooled) | 986 | 2037 | 1999 | 1537 |  | 66 |  | 60 | 213.3
Caterpillar | C4.4 Electronic (Radiator Cooled) | 986 | 2037 | 1999 | 1537 |  | 90 |  | 60 | 204.9
Caterpillar | C4.4 Electronic (Radiator Cooled) | 986 | 2037 | 1999 | 1537 |  | 105 |  | 60 | 200.8
Caterpillar | C4.4 Mechanical (Heat Exchanger Cooled) | 1000 | 1861 | 1215 | 1076 |  | 38 |  | 50 | 195.1
Caterpillar | C4.4 Mechanical (Heat Exchanger Cooled) | 1000 | 1861 | 1215 | 1076 |  | 51 |  | 50 | 201.5
Caterpillar | C4.4 Mechanical (Heat Exchanger Cooled) | 1000 | 1861 | 1215 | 1076 |  | 69 |  | 50 | 207.7
Caterpillar | C4.4 Mechanical (Heat Exchanger Cooled) | 1000 | 1861 | 1215 | 1076 |  | 86 |  | 50 | 206.1
Caterpillar | C4.4 Mechanical (Heat Exchanger Cooled) | 1000 | 1861 | 1215 | 1076 |  | 44 |  | 60 | 204.1
Caterpillar | C4.4 Mechanical (Heat Exchanger Cooled) | 1000 | 1861 | 1215 | 1076 |  | 58 |  | 60 | 206.3
Caterpillar | C4.4 Mechanical (Heat Exchanger Cooled) | 1000 | 1861 | 1215 | 1076 |  | 76 |  | 60 | 213.3
Caterpillar | C4.4 Mechanical (Heat Exchanger Cooled) | 1000 | 1861 | 1215 | 1076 |  | 99 |  | 60 | 205.2
Caterpillar | C4.4 Mechanical (Radiator Cooled) | 1000 | 1861 | 1215 | 1076 |  | 36 |  | 50 | 195.1
Caterpillar | C4.4 Mechanical (Radiator Cooled) | 1000 | 1861 | 1215 | 1076 |  | 49 |  | 50 | 201.5
Caterpillar | C4.4 Mechanical (Radiator Cooled) | 1000 | 1861 | 1215 | 1076 |  | 65 |  | 50 | 207.7
Caterpillar | C4.4 Mechanical (Radiator Cooled) | 1000 | 1861 | 1215 | 1076 |  | 82 |  | 50 | 206.1
Caterpillar | C4.4 Mechanical (Radiator Cooled) | 1000 | 1861 | 1215 | 1076 |  | 42 |  | 60 | 204.1
Caterpillar | C4.4 Mechanical (Radiator Cooled) | 1000 | 1861 | 1215 | 1076 |  | 56 |  | 60 | 206.3
Caterpillar | C4.4 Mechanical (Radiator Cooled) | 1000 | 1861 | 1215 | 1076 |  | 72 |  | 60 | 213.3
Caterpillar | C4.4 Mechanical (Radiator Cooled) | 1000 | 1861 | 1215 | 1076 |  | 95 |  | 60 | 205.2
Caterpillar | C2.2 (3-Faz, Open) | 567 | 1219 | 835 | 389 |  | 15 |  | 50 | 242.6
Caterpillar | C2.2 (3-Faz, Open) | 567 | 1219 | 835 | 389 |  | 20 |  | 50 | 233
Caterpillar | C2.2 (3-Faz, Open) | 567 | 1219 | 835 | 389 |  | 18 |  | 60 | 256.4
Caterpillar | C2.2 (3-Faz, Open) | 567 | 1219 | 835 | 389 |  | 25 |  | 60 | 239.8
Caterpillar | C2.2 (3-Faz, Enclosed) | 628 | 1290 | 775 | 466 |  | 15 |  | 50 | 242.6
Caterpillar | C2.2 (3-Faz, Enclosed) | 628 | 1290 | 775 | 466 |  | 20 |  | 50 | 233
Caterpillar | C2.2 (3-Faz, Enclosed) | 628 | 1290 | 775 | 466 |  | 18 |  | 60 | 256.4
Caterpillar | C2.2 (3-Faz, Enclosed) | 628 | 1290 | 775 | 466 |  | 25 |  | 60 | 239.8
Caterpillar | C2.2 (1-Faz, Open) | 567 | 1219 | 835 | 389 |  | 15 |  | 50 | 242.6
Caterpillar | C2.2 (1-Faz, Open) | 567 | 1219 | 835 | 389 |  | 20 |  | 50 | 233
Caterpillar | C2.2 (1-Faz, Open) | 567 | 1219 | 835 | 389 |  | 18 |  | 60 | 256.4
Caterpillar | C2.2 (1-Faz, Open) | 567 | 1219 | 835 | 389 |  | 25 |  | 60 | 239.8
Caterpillar | C2.2 (1-Faz, Enclosed) | 628 | 1290 | 775 | 466 |  | 15 |  | 50 | 242.6
Caterpillar | C2.2 (1-Faz, Enclosed) | 628 | 1290 | 775 | 466 |  | 20 |  | 50 | 233
Caterpillar | C2.2 (1-Faz, Enclosed) | 628 | 1290 | 775 | 466 |  | 18 |  | 60 | 256.4
Caterpillar | C2.2 (1-Faz, Enclosed) | 628 | 1290 | 775 | 466 |  | 25 |  | 60 | 239.8
Caterpillar | C1.5 (3-Faz, Open) | 535 | 1038 | 689 | 319 |  | 10 |  | 50 | 259.4
Caterpillar | C1.5 (3-Faz, Open) | 535 | 1038 | 689 | 319 |  | 12 |  | 60 | 269
Caterpillar | C1.5 (3-Faz, Enclosed) | 608 | 1095 | 711 | 412 |  | 10 |  | 50 | 259.4
Caterpillar | C1.5 (3-Faz, Enclosed) | 608 | 1095 | 711 | 412 |  | 12 |  | 60 | 269
Caterpillar | C1.5 (1-Faz, Open) | 535 | 1038 | 689 | 319 |  | 10 |  | 50 | 259.4
Caterpillar | C1.5 (1-Faz, Open) | 535 | 1038 | 689 | 319 |  | 12 |  | 60 | 269
Caterpillar | C1.5 (1-Faz, Enclosed) | 608 | 1095 | 711 | 412 |  | 10 |  | 50 | 259.4
Caterpillar | C1.5 (1-Faz, Enclosed) | 608 | 1095 | 711 | 412 |  | 12 |  | 60 | 269
Cummins | MDKBH (Housed, 1F) | 511 | 662 | 524 | 166 |  | 4 | 220 | 50 | 356.5
Cummins | MDKBH (Housed, 1F) | 511 | 662 | 524 | 166 |  | 4 | 230 | 50 | 356.5
Cummins | MDKBH (Housed, 1F) | 511 | 662 | 524 | 166 |  | 4 | 240 | 50 | 356.5
Cummins | MDKBH (Housed, 1F) | 511 | 662 | 524 | 166 |  | 5 | 120 | 60 | 352.3 | EPA3
Cummins | MDKBH (Housed, 1F) | 511 | 662 | 524 | 166 |  | 5 | 240 | 60 | 352.3 | EPA3
Cummins | MDKBJ (Housed, 1F) | 583 | 664 | 535 | 195 |  | 6 | 220 | 50 | 318.8
Cummins | MDKBJ (Housed, 1F) | 583 | 664 | 535 | 195 |  | 6 | 230 | 50 | 318.8
Cummins | MDKBJ (Housed, 1F) | 583 | 664 | 535 | 195 |  | 6 | 240 | 50 | 318.8
Cummins | MDKBJ (Housed, 1F) | 583 | 664 | 535 | 195 |  | 7.5 | 120 | 60 | 327.7 | EPA3
Cummins | MDKBJ (Housed, 1F) | 583 | 664 | 535 | 195 |  | 7.5 | 240 | 60 | 327.7 | EPA3
Cummins | MDKBW (Housed, 1F) | 583 | 664 | 535 | 195 |  | 8 | 220 | 50 | 311.4
Cummins | MDKBW (Housed, 1F) | 583 | 664 | 535 | 195 |  | 8 | 230 | 50 | 311.4
Cummins | MDKBW (Housed, 1F) | 583 | 664 | 535 | 195 |  | 8 | 240 | 50 | 311.4
Cummins | MDKDK (Housed, 1F) | 479 | 823 | 560 | 238 |  | 7 | 220 | 50 | 335.6
Cummins | MDKDK (Housed, 1F) | 479 | 823 | 560 | 238 |  | 7 | 230 | 50 | 335.6
Cummins | MDKDK (Housed, 1F) | 479 | 823 | 560 | 238 |  | 7 | 240 | 50 | 335.6
Cummins | MDKDK (Housed, 1F) | 479 | 823 | 560 | 238 |  | 9 | 120 | 60 | 354.2 | EPA3
Cummins | MDKDK (Housed, 1F) | 479 | 823 | 560 | 238 |  | 9 | 240 | 60 | 354.2 | EPA3
Cummins | MDKDL (Housed, 1F) | 566 | 911 | 593 | 272 |  | 7 | 220 | 50 | 335.6
Cummins | MDKDL (Housed, 1F) | 566 | 911 | 593 | 272 |  | 7 | 230 | 50 | 335.6
Cummins | MDKDL (Housed, 1F) | 566 | 911 | 593 | 272 |  | 7 | 240 | 50 | 335.6
Cummins | MDKDL (Housed, 1F) | 566 | 911 | 593 | 272 |  | 9 | 120 | 60 | 354.2 | EPA3
Cummins | MDKDL (Housed, 1F) | 566 | 911 | 593 | 272 |  | 9 | 240 | 60 | 354.2 | EPA3
Cummins | MDKDM (Housed, 1F) | 566 | 1033 | 593 | 315 |  | 9.5 | 220 | 50 | 300.2
Cummins | MDKDM (Housed, 1F) | 566 | 1033 | 593 | 315 |  | 9.5 | 230 | 50 | 300.2
Cummins | MDKDM (Housed, 1F) | 566 | 1033 | 593 | 315 |  | 9.5 | 240 | 50 | 300.2
Cummins | MDKDM (Housed, 1F) | 566 | 1033 | 593 | 315 |  | 11.5 | 120 | 60 | 284.5 | EPA3
Cummins | MDKDM (Housed, 1F) | 566 | 1033 | 593 | 315 |  | 11.5 | 240 | 60 | 284.5 | EPA3
Cummins | MDKDN (Housed, 1F) | 566 | 1033 | 593 | 315 |  | 11 | 220 | 50 | 305.1
Cummins | MDKDN (Housed, 1F) | 566 | 1033 | 593 | 315 |  | 11 | 230 | 50 | 305.1
Cummins | MDKDN (Housed, 1F) | 566 | 1033 | 593 | 315 |  | 11 | 240 | 50 | 305.1
Cummins | MDKDN (Housed, 1F) | 566 | 1033 | 593 | 315 |  | 13.5 | 120 | 60 | 279.6 | EPA3
Cummins | MDKDN (Housed, 1F) | 566 | 1033 | 593 | 315 |  | 13.5 | 240 | 60 | 279.6 | EPA3
Cummins | MDKDP (Housed, 1F) | 602 | 1139 | 698 | 422 |  | 13.5 | 220 | 50 | 298.3
Cummins | MDKDP (Housed, 1F) | 602 | 1139 | 698 | 422 |  | 13.5 | 230 | 50 | 298.3
Cummins | MDKDP (Housed, 1F) | 602 | 1139 | 698 | 422 |  | 13.5 | 240 | 50 | 298.3
Cummins | MDKDP (Housed, 3F) | 602 | 1139 | 698 | 422 |  | 13.5 | 380 | 50 | 298.3
Cummins | MDKDP (Housed, 1F) | 602 | 1139 | 698 | 422 |  | 17 | 240 | 60 | 301 | EPA3
Cummins | MDKDP (Housed, 3F) | 602 | 1139 | 698 | 422 |  | 17 | 208 | 60 | 301 | EPA3
Cummins | MDKDR (Housed, 1F) | 602 | 1139 | 698 | 422 |  | 17.5 | 220 | 50 | 311.6
Cummins | MDKDR (Housed, 1F) | 602 | 1139 | 698 | 422 |  | 17.5 | 230 | 50 | 311.6
Cummins | MDKDR (Housed, 1F) | 602 | 1139 | 698 | 422 |  | 17.5 | 240 | 50 | 311.6
Cummins | MDKDR (Housed, 3F) | 602 | 1139 | 698 | 422 |  | 17.5 | 380 | 50 | 311.6
Cummins | MDKDR (Housed, 1F) | 602 | 1139 | 698 | 422 |  | 21.5 | 240 | 60 | 320 | EPA3
Cummins | MDKDR (Housed, 3F) | 602 | 1139 | 698 | 422 |  | 21.5 | 208 | 60 | 320 | EPA3
Cummins | MDKDV (Housed, 1F) | 602 | 1139 | 698 | 422 |  | 19 | 220 | 50 | 291.4
Cummins | MDKDV (Housed, 1F) | 602 | 1139 | 698 | 422 |  | 19 | 230 | 50 | 291.4
Cummins | MDKDV (Housed, 3F) | 602 | 1139 | 698 | 422 |  | 19 | 380 | 50 | 291.4
Cummins | MDKDT (Housed, 1F) | 622 | 1358 | 761 | 601 |  | 22.5 | 220 | 50 | 261
Cummins | MDKDT (Housed, 1F) | 622 | 1358 | 761 | 601 |  | 22.5 | 230 | 50 | 261
Cummins | MDKDT (Housed, 1F) | 622 | 1358 | 761 | 601 |  | 22.5 | 240 | 50 | 261
Cummins | MDKDT (Housed, 3F) | 622 | 1358 | 761 | 601 |  | 22.5 | 380 | 50 | 261
Cummins | MDKDU (Housed, 1F) | 622 | 1358 | 761 | 626 |  | 27 | 220 | 50 | 282.7
Cummins | MDKDU (Housed, 1F) | 622 | 1358 | 761 | 626 |  | 27 | 230 | 50 | 282.7
Cummins | MDKDU (Housed, 1F) | 622 | 1358 | 761 | 626 |  | 27 | 240 | 50 | 282.7
Cummins | MDKDU (Housed, 3F) | 622 | 1358 | 761 | 626 |  | 27 | 380 | 50 | 282.7
Cummins | MDKDS (Housed, 1F) | 622 | 1358 | 761 | 626 |  | 29 | 240 | 60 | 309.5 | EPA3
Cummins | MDKDS (Housed, 3F) | 622 | 1358 | 761 | 626 |  | 29 | 208 | 60 | 309.5 | EPA3
Cummins | MDC 40 kW (Housed, 3F) | 833 | 1782 | 1036 | 1156 |  | 40 | 208 | 60 |  | EPA3
Cummins | MDC 40 kW (Housed, 3F) | 833 | 1782 | 1036 | 1156 |  | 40 | 240 | 60 |  | EPA3
Cummins | MDC 40 kW (Housed, 3F) | 833 | 1782 | 1036 | 1156 |  | 40 | 220 | 60 |  | EPA3
Cummins | MDC 40 kW (Housed, 3F) | 833 | 1782 | 1036 | 1156 |  | 40 | 240 | 60 |  | EPA3
Cummins | MDC 40 kW (Housed, 3F) | 833 | 1782 | 1036 | 1156 |  | 40 | 416 | 60 |  | EPA3
Cummins | MDC 40 kW (Housed, 3F) | 833 | 1782 | 1036 | 1156 |  | 40 | 440 | 60 |  | EPA3
Cummins | MDC 40 kW (Housed, 3F) | 833 | 1782 | 1036 | 1156 |  | 40 | 480 | 60 |  | EPA3
Cummins | MDC 40 kW (Housed, 1F) | 833 | 1782 | 1036 | 1156 |  | 40 | 220 | 50 |  | EU Stg V
Cummins | MDC 40 kW (Housed, 1F) | 833 | 1782 | 1036 | 1156 |  | 40 | 240 | 50 |  | EU Stg V
Cummins | MDC 40 kW (Housed, 3F) | 833 | 1782 | 1036 | 1156 |  | 40 | 190 | 50 |  | EU Stg V
Cummins | MDC 40 kW (Housed, 3F) | 833 | 1782 | 1036 | 1156 |  | 40 | 220 | 50 |  | EU Stg V
Cummins | MDC 40 kW (Housed, 3F) | 833 | 1782 | 1036 | 1156 |  | 40 | 208 | 50 |  | EU Stg V
Cummins | MDC 40 kW (Housed, 3F) | 833 | 1782 | 1036 | 1156 |  | 40 | 240 | 50 |  | EU Stg V
Cummins | MDC 40 kW (Housed, 3F) | 833 | 1782 | 1036 | 1156 |  | 40 | 380 | 50 |  | EU Stg V
Cummins | MDC 40 kW (Housed, 3F) | 833 | 1782 | 1036 | 1156 |  | 40 | 416 | 50 |  | EU Stg V
Cummins | MDC 55 kW (Housed, 1F) | 833 | 1782 | 1036 | 1156 |  | 55 | 240 | 60 |  | EPA3
Cummins | MDC 55 kW (Housed, 3F) | 833 | 1782 | 1036 | 1156 |  | 55 | 208 | 60 |  | EPA3
Cummins | MDC 55 kW (Housed, 3F) | 833 | 1782 | 1036 | 1156 |  | 55 | 240 | 60 |  | EPA3
Cummins | MDC 55 kW (Housed, 3F) | 833 | 1782 | 1036 | 1156 |  | 55 | 220 | 60 |  | EPA3
Cummins | MDC 55 kW (Housed, 3F) | 833 | 1782 | 1036 | 1156 |  | 55 | 240 | 60 |  | EPA3
Cummins | MDC 55 kW (Housed, 3F) | 833 | 1782 | 1036 | 1156 |  | 55 | 416 | 60 |  | EPA3
Cummins | MDC 55 kW (Housed, 3F) | 833 | 1782 | 1036 | 1156 |  | 55 | 440 | 60 |  | EPA3
Cummins | MDC 55 kW (Housed, 3F) | 833 | 1782 | 1036 | 1156 |  | 55 | 480 | 60 |  | EPA3
Cummins | MDC 55 kW (Housed, 3F) | 833 | 1782 | 1036 | 1156 |  | 55 | 190 | 50 |  | EU Stg V
Cummins | MDC 55 kW (Housed, 3F) | 833 | 1782 | 1036 | 1156 |  | 55 | 220 | 50 |  | EU Stg V
Cummins | MDC 55 kW (Housed, 3F) | 833 | 1782 | 1036 | 1156 |  | 55 | 208 | 50 |  | EU Stg V
Cummins | MDC 55 kW (Housed, 3F) | 833 | 1782 | 1036 | 1156 |  | 55 | 240 | 50 |  | EU Stg V
Cummins | MDC 55 kW (Housed, 3F) | 833 | 1782 | 1036 | 1156 |  | 55 | 380 | 50 |  | EU Stg V
Cummins | MDC 55 kW (Housed, 3F) | 833 | 1782 | 1036 | 1156 |  | 55 | 416 | 50 |  | EU Stg V
Cummins | MDC 65 kW (Housed, 1F) | 833 | 1782 | 1036 | 1156 |  | 65 | 240 | 60 |  | EPA3
Cummins | MDC 65 kW (Housed, 3F) | 833 | 1782 | 1036 | 1156 |  | 65 | 208 | 60 |  | EPA3
Cummins | MDC 65 kW (Housed, 3F) | 833 | 1782 | 1036 | 1156 |  | 65 | 240 | 60 |  | EPA3
Cummins | MDC 65 kW (Housed, 3F) | 833 | 1782 | 1036 | 1156 |  | 65 | 220 | 60 |  | EPA3
Cummins | MDC 65 kW (Housed, 3F) | 833 | 1782 | 1036 | 1156 |  | 65 | 240 | 60 |  | EPA3
Cummins | MDC 65 kW (Housed, 3F) | 833 | 1782 | 1036 | 1156 |  | 65 | 416 | 60 |  | EPA3
Cummins | MDC 65 kW (Housed, 3F) | 833 | 1782 | 1036 | 1156 |  | 65 | 440 | 60 |  | EPA3
Cummins | MDC 65 kW (Housed, 3F) | 833 | 1782 | 1036 | 1156 |  | 65 | 480 | 60 |  | EPA3
Cummins | MDC 65 kW (Housed, 3F) | 833 | 1782 | 1036 | 1156 |  | 65 | 190 | 50 |  | EU Stg V
Cummins | MDC 65 kW (Housed, 3F) | 833 | 1782 | 1036 | 1156 |  | 65 | 220 | 50 |  | EU Stg V
Cummins | MDC 65 kW (Housed, 3F) | 833 | 1782 | 1036 | 1156 |  | 65 | 208 | 50 |  | EU Stg V
Cummins | MDC 65 kW (Housed, 3F) | 833 | 1782 | 1036 | 1156 |  | 65 | 240 | 50 |  | EU Stg V
Cummins | MDC 65 kW (Housed, 3F) | 833 | 1782 | 1036 | 1156 |  | 65 | 380 | 50 |  | EU Stg V
Cummins | MDC 65 kW (Housed, 3F) | 833 | 1782 | 1036 | 1156 |  | 65 | 416 | 50 |  | EU Stg V
Cummins | MDC 80 kW (40-80 hattı) (Housed, 3F) | 833 | 1782 | 1036 | 1156 |  | 80 | 208 | 60 |  | EPA3
Cummins | MDC 80 kW (40-80 hattı) (Housed, 3F) | 833 | 1782 | 1036 | 1156 |  | 80 | 240 | 60 |  | EPA3
Cummins | MDC 80 kW (40-80 hattı) (Housed, 3F) | 833 | 1782 | 1036 | 1156 |  | 80 | 220 | 60 |  | EPA3
Cummins | MDC 80 kW (40-80 hattı) (Housed, 3F) | 833 | 1782 | 1036 | 1156 |  | 80 | 240 | 60 |  | EPA3
Cummins | MDC 80 kW (40-80 hattı) (Housed, 3F) | 833 | 1782 | 1036 | 1156 |  | 80 | 416 | 60 |  | EPA3
Cummins | MDC 80 kW (40-80 hattı) (Housed, 3F) | 833 | 1782 | 1036 | 1156 |  | 80 | 440 | 60 |  | EPA3
Cummins | MDC 80 kW (40-80 hattı) (Housed, 3F) | 833 | 1782 | 1036 | 1156 |  | 80 | 480 | 60 |  | EPA3
Cummins | MDC 80 kW (70-110 hattı) (Housed, 3F) | 904 | 1947 | 1129 | 1453 |  | 80 | 190 | 50 | 247 | EU Stg V
Cummins | MDC 80 kW (70-110 hattı) (Housed, 3F) | 904 | 1947 | 1129 | 1453 |  | 80 | 220 | 50 | 247 | EU Stg V
Cummins | MDC 80 kW (70-110 hattı) (Housed, 3F) | 904 | 1947 | 1129 | 1453 |  | 80 | 208 | 50 | 247 | EU Stg V
Cummins | MDC 80 kW (70-110 hattı) (Housed, 3F) | 904 | 1947 | 1129 | 1453 |  | 80 | 240 | 50 | 247 | EU Stg V
Cummins | MDC 80 kW (70-110 hattı) (Housed, 3F) | 904 | 1947 | 1129 | 1453 |  | 80 | 380 | 50 | 247 | EU Stg V
Cummins | MDC 80 kW (70-110 hattı) (Housed, 3F) | 904 | 1947 | 1129 | 1453 |  | 80 | 416 | 50 | 247 | EU Stg V
Cummins | MDC 85 kW (Housed, 1F) | 904 | 1947 | 1129 | 1453 |  | 85 | 240 | 60 |  | EPA3
Cummins | MDC 99 kW (Housed, 3F) | 904 | 1947 | 1129 | 1453 |  | 99 | 208 | 60 | 244.2 | EPA3
Cummins | MDC 99 kW (Housed, 3F) | 904 | 1947 | 1129 | 1453 |  | 99 | 240 | 60 | 244.2 | EPA3
Cummins | MDC 99 kW (Housed, 3F) | 904 | 1947 | 1129 | 1453 |  | 99 | 220 | 60 | 244.2 | EPA3
Cummins | MDC 99 kW (Housed, 3F) | 904 | 1947 | 1129 | 1453 |  | 99 | 240 | 60 | 244.2 | EPA3
Cummins | MDC 99 kW (Housed, 3F) | 904 | 1947 | 1129 | 1453 |  | 99 | 416 | 60 | 244.2 | EPA3
Cummins | MDC 99 kW (Housed, 3F) | 904 | 1947 | 1129 | 1453 |  | 99 | 440 | 60 | 244.2 | EPA3
Cummins | MDC 99 kW (Housed, 3F) | 904 | 1947 | 1129 | 1453 |  | 99 | 480 | 60 | 244.2 | EPA3
Cummins | MDC 99 kW (Housed, 3F) | 904 | 1947 | 1129 | 1453 |  | 99 | 190 | 50 | 244 | EU Stg V
Cummins | MDC 99 kW (Housed, 3F) | 904 | 1947 | 1129 | 1453 |  | 99 | 220 | 50 | 244 | EU Stg V
Cummins | MDC 99 kW (Housed, 3F) | 904 | 1947 | 1129 | 1453 |  | 99 | 208 | 50 | 244 | EU Stg V
Cummins | MDC 99 kW (Housed, 3F) | 904 | 1947 | 1129 | 1453 |  | 99 | 240 | 50 | 244 | EU Stg V
Cummins | MDC 99 kW (Housed, 3F) | 904 | 1947 | 1129 | 1453 |  | 99 | 380 | 50 | 244 | EU Stg V
Cummins | MDC 99 kW (Housed, 3F) | 904 | 1947 | 1129 | 1453 |  | 99 | 416 | 50 | 244 | EU Stg V
Cummins | MDC 110 kW (Housed, 3F) | 904 | 1947 | 1129 | 1453 |  | 110 | 208 | 60 | 232.8 | EPA3
Cummins | MDC 110 kW (Housed, 3F) | 904 | 1947 | 1129 | 1453 |  | 110 | 240 | 60 | 232.8 | EPA3
Cummins | MDC 110 kW (Housed, 3F) | 904 | 1947 | 1129 | 1453 |  | 110 | 220 | 60 | 232.8 | EPA3
Cummins | MDC 110 kW (Housed, 3F) | 904 | 1947 | 1129 | 1453 |  | 110 | 240 | 60 | 232.8 | EPA3
Cummins | MDC 110 kW (Housed, 3F) | 904 | 1947 | 1129 | 1453 |  | 110 | 416 | 60 | 232.8 | EPA3
Cummins | MDC 110 kW (Housed, 3F) | 904 | 1947 | 1129 | 1453 |  | 110 | 440 | 60 | 232.8 | EPA3
Cummins | MDC 110 kW (Housed, 3F) | 904 | 1947 | 1129 | 1453 |  | 110 | 480 | 60 | 232.8 | EPA3
Cummins | K19-CP (KC/HX, 3F) | 1540 | 3500 | 2100 | 4100 |  | 335 | 380 | 50 | 228.1 | IMO Tier II
Cummins | K19-CP (KC/HX, 3F) | 1540 | 3500 | 2100 | 4100 |  | 335 | 400 | 50 | 228.1 | IMO Tier II
Cummins | K19-CP (KC/HX, 3F) | 1540 | 3500 | 2100 | 4100 |  | 335 | 415 | 50 | 228.1 | IMO Tier II
Cummins | K19-CP (KC/HX, 3F) | 1540 | 3500 | 2100 | 4100 |  | 335 | 440 | 50 | 228.1 | IMO Tier II
Cummins | K19-CP (KC/HX, 3F) | 1540 | 3500 | 2100 | 4100 |  | 380 | 380 | 50 | 226.5 | IMO Tier II
Cummins | K19-CP (KC/HX, 3F) | 1540 | 3500 | 2100 | 4100 |  | 390 | 400 | 50 | 220.7 | IMO Tier II
Cummins | K19-CP (KC/HX, 3F) | 1540 | 3500 | 2100 | 4100 |  | 390 | 415 | 50 | 220.7 | IMO Tier II
Cummins | K19-CP (KC/HX, 3F) | 1540 | 3500 | 2100 | 4100 |  | 390 | 440 | 50 | 220.7 | IMO Tier II
Cummins | K19-CP (KC/HX, 3F) | 1540 | 3500 | 2100 | 4100 |  | 400 | 416 | 60 | 223.1 | IMO Tier II
Cummins | K19-CP (KC/HX, 3F) | 1540 | 3500 | 2100 | 4100 |  | 400 | 440 | 60 | 223.1 | IMO Tier II
Cummins | K19-CP (KC/HX, 3F) | 1540 | 3500 | 2100 | 4100 |  | 400 | 460 | 60 | 223.1 | IMO Tier II
Cummins | K19-CP (KC/HX, 3F) | 1540 | 3500 | 2100 | 4100 |  | 400 | 480 | 60 | 223.1 | IMO Tier II
Cummins | K19-CP (KC/HX, 3F) | 1540 | 3500 | 2100 | 4100 |  | 450 | 416 | 60 | 225.2 | IMO Tier II
Cummins | K19-CP (KC/HX, 3F) | 1540 | 3500 | 2100 | 4100 |  | 460 | 440 | 60 | 220.3 | IMO Tier II
Cummins | K19-CP (KC/HX, 3F) | 1540 | 3500 | 2100 | 4100 |  | 460 | 460 | 60 | 220.3 | IMO Tier II
Cummins | K19-CP (KC/HX, 3F) | 1540 | 3500 | 2100 | 4100 |  | 460 | 480 | 60 | 220.3 | IMO Tier II
Cummins | K38-CP (KC/HX, 3F) | 1900 | 4500 | 2100 | 8200 |  | 764 | 380 | 50 | 226.2 | IMO Tier II
Cummins | K38-CP (KC/HX, 3F) | 1900 | 4500 | 2100 | 8200 |  | 804 | 400 | 50 | 214.9 | IMO Tier II
Cummins | K38-CP (KC/HX, 3F) | 1900 | 4500 | 2100 | 8200 |  | 832 | 415 | 50 | 207.7 | IMO Tier II
Cummins | K38-CP (KC/HX, 3F) | 1900 | 4500 | 2100 | 8200 |  | 845 | 440 | 50 | 204.5 | IMO Tier II
Cummins | K38-CP (KC/HX, 3F) | 1900 | 4500 | 2100 | 8200 |  | 888 | 416 | 60 | 214.2 | IMO Tier II
Cummins | K38-CP (KC/HX, 3F) | 1900 | 4500 | 2100 | 8200 |  | 920 | 440 | 60 | 206.7 | IMO Tier II
Cummins | K38-CP (KC/HX, 3F) | 1900 | 4500 | 2100 | 8200 |  | 920 | 460 | 60 | 206.7 | IMO Tier II
Cummins | K38-CP (KC/HX, 3F) | 1900 | 4500 | 2100 | 8200 |  | 920 | 480 | 60 | 206.7 | IMO Tier II
Cummins | K50-CP (KC/HX, 3F) | 1900 | 5150 | 2100 | 9700 |  | 1004 | 380 | 50 | 187.6 | IMO Tier II
Cummins | K50-CP (KC/HX, 3F) | 1900 | 5150 | 2100 | 9700 |  | 1050 | 400 | 50 | 179.4 | IMO Tier II
Cummins | K50-CP (KC/HX, 3F) | 1900 | 5150 | 2100 | 9700 |  | 1050 | 415 | 50 | 179.4 | IMO Tier II
Cummins | K50-CP (KC/HX, 3F) | 1900 | 5150 | 2100 | 9700 |  | 1050 | 440 | 50 | 179.4 | IMO Tier II
Cummins | K50-CP (KC/HX, 3F) | 1900 | 5150 | 2100 | 9700 |  | 1184 | 416 | 60 | 206 | IMO Tier II
Cummins | K50-CP (KC/HX, 3F) | 1900 | 5150 | 2100 | 9700 |  | 1230 | 440 | 60 | 198.3 | IMO Tier II
Cummins | K50-CP (KC/HX, 3F) | 1900 | 5150 | 2100 | 9700 |  | 1230 | 460 | 60 | 198.3 | IMO Tier II
Cummins | K50-CP (KC/HX, 3F) | 1900 | 5150 | 2100 | 9700 |  | 1230 | 480 | 60 | 198.3 | IMO Tier II
Everllence | 12V175D-MA | 1880 | 5140 | 2555 | 19000 |  | 1555 |  | 50 | 183 | IMO Tier II
Everllence | 12V175D-MA | 1880 | 5140 | 2555 | 19000 |  | 1555 |  | 50 | 184 | IMO Tier III
Everllence | 12V175D-MA | 1880 | 5140 | 2555 | 19000 |  | 1728 |  | 50 | 185.5 | IMO Tier II
Everllence | 12V175D-MA | 1880 | 5140 | 2555 | 19000 |  | 1728 |  | 50 | 186 | IMO Tier III
Everllence | 12V175D-MA | 1880 | 5140 | 2555 | 19000 |  | 1901 |  | 50 | 186 | IMO Tier II
Everllence | 12V175D-MA | 1880 | 5140 | 2555 | 19000 |  | 1901 |  | 50 | 187.5 | IMO Tier III
Everllence | 12V175D-MA | 1880 | 5140 | 2555 | 19000 |  | 1843 |  | 60 | 190.5 | IMO Tier II
Everllence | 12V175D-MA | 1880 | 5140 | 2555 | 19000 |  | 1843 |  | 60 | 190.5 | IMO Tier III
Everllence | 12V175D-MA | 1880 | 5140 | 2555 | 19000 |  | 2016 |  | 60 | 191 | IMO Tier II
Everllence | 12V175D-MA | 1880 | 5140 | 2555 | 19000 |  | 2016 |  | 60 | 192 | IMO Tier III
Everllence | 12V175D-MA | 1880 | 5140 | 2555 | 19000 |  | 2189 |  | 60 | 192 | IMO Tier II
Everllence | 12V175D-MA | 1880 | 5140 | 2555 | 19000 |  | 2189 |  | 60 | 193 | IMO Tier III
Everllence | 12V175D-MEL | 1880 | 5140 | 2555 | 19000 |  | 1728 |  | 50 | 186 | IMO Tier II
Everllence | 12V175D-MEL | 1880 | 5140 | 2555 | 19000 |  | 1728 |  | 50 | 187 | IMO Tier III
Everllence | 12V175D-MEL | 1880 | 5140 | 2555 | 19000 |  | 1901 |  | 50 | 186 | IMO Tier II
Everllence | 12V175D-MEL | 1880 | 5140 | 2555 | 19000 |  | 1901 |  | 50 | 187 | IMO Tier III
Everllence | 12V175D-MEL | 1880 | 5140 | 2555 | 19000 |  | 2016 |  | 60 | 191 | IMO Tier II
Everllence | 12V175D-MEL | 1880 | 5140 | 2555 | 19000 |  | 2016 |  | 60 | 192 | IMO Tier III
Everllence | 12V175D-MEL | 1880 | 5140 | 2555 | 19000 |  | 2189 |  | 60 | 192 | IMO Tier II
Everllence | 12V175D-MEL | 1880 | 5140 | 2555 | 19000 |  | 2189 |  | 60 | 193 | IMO Tier III
Everllence | 12V175D-MEM | 1880 | 5140 | 2555 | 19000 |  | 1382 |  | 50 | 184 | IMO Tier II
Everllence | 12V175D-MEM | 1880 | 5140 | 2555 | 19000 |  | 1382 |  | 50 | 185 | IMO Tier III
Everllence | 12V175D-MEM | 1880 | 5140 | 2555 | 19000 |  | 1555 |  | 50 | 183 | IMO Tier II
Everllence | 12V175D-MEM | 1880 | 5140 | 2555 | 19000 |  | 1555 |  | 50 | 184 | IMO Tier III
Everllence | 12V175D-MEM | 1880 | 5140 | 2555 | 19000 |  | 1728 |  | 60 | 190 | IMO Tier II
Everllence | 12V175D-MEM | 1880 | 5140 | 2555 | 19000 |  | 1728 |  | 60 | 191 | IMO Tier III
Everllence | 12V175D-MEM | 1880 | 5140 | 2555 | 19000 |  | 1843 |  | 60 | 190.5 | IMO Tier II
Everllence | 12V175D-MEM | 1880 | 5140 | 2555 | 19000 |  | 1843 |  | 60 | 190.5 | IMO Tier III
Everllence | 12V175D-MEV Variable Speed (36-60 Hz) | 1880 | 5140 | 2555 | 19000 |  | 1786 |  | 36-60 | 191 | IMO Tier II
Everllence | 12V175D-MEV Variable Speed (36-60 Hz) | 1880 | 5140 | 2555 | 19000 |  | 1786 |  | 36-60 | 192 | IMO Tier III
Everllence | 12V175D-MEV Variable Speed (36-60 Hz) | 1880 | 5140 | 2555 | 19000 |  | 1958 |  | 36-60 | 190 | IMO Tier II
Everllence | 12V175D-MEV Variable Speed (36-60 Hz) | 1880 | 5140 | 2555 | 19000 |  | 1958 |  | 36-60 | 191 | IMO Tier III
Everllence | 12V175D-MEV Variable Speed (36-60 Hz) | 1880 | 5140 | 2555 | 19000 |  | 2189 |  | 36-60 | 192 | IMO Tier II
Everllence | 12V175D-MEV Variable Speed (36-60 Hz) | 1880 | 5140 | 2555 | 19000 |  | 2189 |  | 36-60 | 193 | IMO Tier III
Everllence | 16V175D-MA | 1880 | 5780 | 2575 | 22600 |  | 2304 |  | 60 | 190 | IMO Tier II
Everllence | 16V175D-MA | 1880 | 5780 | 2575 | 22600 |  | 2304 |  | 60 | 192 | IMO Tier III
Everllence | 16V175D-MEL | 1880 | 5780 | 2575 | 22600 |  | 2304 |  | 50 | 186 | IMO Tier II
Everllence | 16V175D-MEL | 1880 | 5780 | 2575 | 22600 |  | 2304 |  | 50 | 187 | IMO Tier III
Everllence | 16V175D-MEL | 1880 | 5780 | 2575 | 22600 |  | 2534 |  | 50 | 186.5 | IMO Tier II
Everllence | 16V175D-MEL | 1880 | 5780 | 2575 | 22600 |  | 2534 |  | 50 | 187.5 | IMO Tier III
Everllence | 16V175D-MEL | 1880 | 5780 | 2575 | 22600 |  | 2688 |  | 60 | 191 | IMO Tier II
Everllence | 16V175D-MEL | 1880 | 5780 | 2575 | 22600 |  | 2688 |  | 60 | 192 | IMO Tier III
Everllence | 16V175D-MEL | 1880 | 5780 | 2575 | 22600 |  | 2842 |  | 60 | 194 | IMO Tier II
Everllence | 16V175D-MEL | 1880 | 5780 | 2575 | 22600 |  | 2842 |  | 60 | 195 | IMO Tier III
Everllence | 16V175D-MEM | 1880 | 5780 | 2575 | 22600 |  | 2074 |  | 50 | 183 | IMO Tier II
Everllence | 16V175D-MEM | 1880 | 5780 | 2575 | 22600 |  | 2074 |  | 50 | 185 | IMO Tier III
Everllence | 16V175D-MEM | 1880 | 5780 | 2575 | 22600 |  | 2304 |  | 60 | 190 | IMO Tier II
Everllence | 16V175D-MEM | 1880 | 5780 | 2575 | 22600 |  | 2304 |  | 60 | 192 | IMO Tier III
Everllence | 16V175D-MEM | 1880 | 5780 | 2575 | 22600 |  | 2458 |  | 60 | 190.5 | IMO Tier II
Everllence | 16V175D-MEM | 1880 | 5780 | 2575 | 22600 |  | 2458 |  | 60 | 191.5 | IMO Tier III
Everllence | 16V175D-MEV Variable Speed (36-60 Hz) | 1880 | 5780 | 2575 | 22600 |  | 2381 |  | 36-60 | 191 | IMO Tier II
Everllence | 16V175D-MEV Variable Speed (36-60 Hz) | 1880 | 5780 | 2575 | 22600 |  | 2381 |  | 36-60 | 193 | IMO Tier III
Everllence | 16V175D-MEV Variable Speed (36-60 Hz) | 1880 | 5780 | 2575 | 22600 |  | 2611 |  | 36-60 | 191 | IMO Tier II
Everllence | 16V175D-MEV Variable Speed (36-60 Hz) | 1880 | 5780 | 2575 | 22600 |  | 2611 |  | 36-60 | 193 | IMO Tier III
Everllence | 16V175D-MEV Variable Speed (36-60 Hz) | 1880 | 5780 | 2575 | 22600 |  | 2842 |  | 36-60 | 194.5 | IMO Tier II
Everllence | 16V175D-MEV Variable Speed (36-60 Hz) | 1880 | 5780 | 2575 | 22600 |  | 2842 |  | 36-60 | 195 | IMO Tier III
Everllence | 20V175D-MEL | 1980 | 6300 | 2555 | 26800 |  | 2880 |  | 50 | 186 | IMO Tier II
Everllence | 20V175D-MEL | 1980 | 6300 | 2555 | 26800 |  | 2880 |  | 50 | 187 | IMO Tier III
Everllence | 20V175D-MEL | 1980 | 6300 | 2555 | 26800 |  | 3168 |  | 50 | 186.5 | IMO Tier II
Everllence | 20V175D-MEL | 1980 | 6300 | 2555 | 26800 |  | 3168 |  | 50 | 187.5 | IMO Tier III
Everllence | 20V175D-MEL | 1980 | 6300 | 2555 | 26800 |  | 3360 |  | 60 | 191 | IMO Tier II
Everllence | 20V175D-MEL | 1980 | 6300 | 2555 | 26800 |  | 3360 |  | 60 | 192 | IMO Tier III
Everllence | 20V175D-MEL | 1980 | 6300 | 2555 | 26800 |  | 3648 |  | 60 | 192 | IMO Tier II
Everllence | 20V175D-MEL | 1980 | 6300 | 2555 | 26800 |  | 3648 |  | 60 | 193 | IMO Tier III
Everllence | 20V175D-MEM | 1980 | 6300 | 2555 | 26800 |  | 2592 |  | 50 | 183 | IMO Tier II
Everllence | 20V175D-MEM | 1980 | 6300 | 2555 | 26800 |  | 2592 |  | 50 | 184.5 | IMO Tier III
Everllence | 20V175D-MEM | 1980 | 6300 | 2555 | 26800 |  | 2880 |  | 60 | 190 | IMO Tier II
Everllence | 20V175D-MEM | 1980 | 6300 | 2555 | 26800 |  | 2880 |  | 60 | 191 | IMO Tier III
Everllence | 20V175D-MEM | 1980 | 6300 | 2555 | 26800 |  | 3072 |  | 60 | 190.5 | IMO Tier II
Everllence | 20V175D-MEM | 1980 | 6300 | 2555 | 26800 |  | 3072 |  | 60 | 190.5 | IMO Tier III
Everllence | 20V175D-MEV Variable Speed (36-60 Hz) | 1980 | 6300 | 2555 | 26800 |  | 2976 |  | 36-60 | 191 | IMO Tier II
Everllence | 20V175D-MEV Variable Speed (36-60 Hz) | 1980 | 6300 | 2555 | 26800 |  | 2976 |  | 36-60 | 192 | IMO Tier III
Everllence | 20V175D-MEV Variable Speed (36-60 Hz) | 1980 | 6300 | 2555 | 26800 |  | 3264 |  | 36-60 | 190 | IMO Tier II
Everllence | 20V175D-MEV Variable Speed (36-60 Hz) | 1980 | 6300 | 2555 | 26800 |  | 3264 |  | 36-60 | 191 | IMO Tier III
Everllence | 20V175D-MEV Variable Speed (36-60 Hz) | 1980 | 6300 | 2555 | 26800 |  | 3648 |  | 36-60 | 192 | IMO Tier II
Everllence | 20V175D-MEV Variable Speed (36-60 Hz) | 1980 | 6300 | 2555 | 26800 |  | 3648 |  | 36-60 | 193 | IMO Tier III
Everllence | 12V32/40CD NR | 3365 | 11045 | 4850 | 101000 |  | 5820 |  | 50 |  | IMO Tier II / IMO Tier III
Everllence | 12V32/40CD NR | 3365 | 11045 | 4850 | 101000 |  | 5820 |  | 60 |  | IMO Tier II / IMO Tier III
Everllence | 12V32/40CD TCF | 3365 | 11045 | 4931 | 102000 |  | 5820 |  | 50 |  | IMO Tier II / IMO Tier III
Everllence | 12V32/40CD TCF | 3365 | 11045 | 4931 | 102000 |  | 5820 |  | 60 |  | IMO Tier II / IMO Tier III
Everllence | 14V32/40CD NR | 3365 | 11710 | 4850 | 113000 |  | 6790 |  | 50 |  | IMO Tier II / IMO Tier III
Everllence | 14V32/40CD NR | 3365 | 11710 | 4850 | 113000 |  | 6790 |  | 60 |  | IMO Tier II / IMO Tier III
Everllence | 14V32/40CD TCF | 3365 | 11710 | 4931 | 114000 |  | 6790 |  | 50 |  | IMO Tier II / IMO Tier III
Everllence | 14V32/40CD TCF | 3365 | 11710 | 4931 | 114000 |  | 6790 |  | 60 |  | IMO Tier II / IMO Tier III
Everllence | 16V32/40CD NR | 3730 | 12555 | 5245 | 126000 |  | 7760 |  | 50 |  | IMO Tier II / IMO Tier III
Everllence | 16V32/40CD NR | 3730 | 12555 | 5245 | 126000 |  | 7760 |  | 60 |  | IMO Tier II / IMO Tier III
Everllence | 16V32/40CD TCF | 3730 | 12555 | 4931 | 125000 |  | 7760 |  | 50 |  | IMO Tier II / IMO Tier III
Everllence | 16V32/40CD TCF | 3730 | 12555 | 4931 | 125000 |  | 7760 |  | 60 |  | IMO Tier II / IMO Tier III
Everllence | 18V32/40CD NR | 3730 | 13185 | 5245 | 138000 |  | 8730 |  | 50 |  | IMO Tier II / IMO Tier III
Everllence | 18V32/40CD NR | 3730 | 13185 | 5245 | 138000 |  | 8730 |  | 60 |  | IMO Tier II / IMO Tier III
Everllence | 18V32/40CD TCF | 3730 | 13185 | 4931 | 137000 |  | 8730 |  | 50 |  | IMO Tier II / IMO Tier III
Everllence | 18V32/40CD TCF | 3730 | 13185 | 4931 | 137000 |  | 8730 |  | 60 |  | IMO Tier II / IMO Tier III
Everllence | 6L32/40CD NR | 2360 | 9755 | 4622 | 70500 |  | 2895 |  | 50 |  | IMO Tier II / IMO Tier III
Everllence | 6L32/40CD NR | 2360 | 9755 | 4622 | 70500 |  | 2895 |  | 60 |  | IMO Tier II / IMO Tier III
Everllence | 6L32/40CD TCF | 2360 | 9755 | 4622 | 71000 |  | 2895 |  | 50 |  | IMO Tier II / IMO Tier III
Everllence | 6L32/40CD TCF | 2360 | 9755 | 4622 | 71000 |  | 2895 |  | 60 |  | IMO Tier II / IMO Tier III
Everllence | 7L32/40CD NR | 2360 | 10285 | 4622 | 74500 |  | 3378 |  | 50 |  | IMO Tier II / IMO Tier III
Everllence | 7L32/40CD NR | 2360 | 10285 | 4622 | 74500 |  | 3378 |  | 60 |  | IMO Tier II / IMO Tier III
Everllence | 7L32/40CD TCF | 2360 | 10285 | 4622 | 75000 |  | 3378 |  | 50 |  | IMO Tier II / IMO Tier III
Everllence | 7L32/40CD TCF | 2360 | 10285 | 4622 | 75000 |  | 3378 |  | 60 |  | IMO Tier II / IMO Tier III
Everllence | 8L32/40CD NR | 2584 | 11035 | 4840 | 82000 |  | 3860 |  | 50 |  | IMO Tier II / IMO Tier III
Everllence | 8L32/40CD NR | 2584 | 11035 | 4840 | 82000 |  | 3860 |  | 60 |  | IMO Tier II / IMO Tier III
Everllence | 8L32/40CD TCF | 2584 | 11035 | 4622 | 81500 |  | 3860 |  | 50 |  | IMO Tier II / IMO Tier III
Everllence | 8L32/40CD TCF | 2584 | 11035 | 4622 | 81500 |  | 3860 |  | 60 |  | IMO Tier II / IMO Tier III
Everllence | 9L32/40CD NR | 2584 | 11565 | 4840 | 86000 |  | 4343 |  | 50 |  | IMO Tier II / IMO Tier III
Everllence | 9L32/40CD NR | 2584 | 11565 | 4840 | 86000 |  | 4343 |  | 60 |  | IMO Tier II / IMO Tier III
Everllence | 9L32/40CD TCF | 2584 | 11565 | 4622 | 85500 |  | 4343 |  | 50 |  | IMO Tier II / IMO Tier III
Everllence | 9L32/40CD TCF | 2584 | 11565 | 4622 | 85500 |  | 4343 |  | 60 |  | IMO Tier II / IMO Tier III
Everllence | 10L32/44CR | 3018 | 12601 | 4955 | 103000 |  | 5790 |  | 50 | 172 | IMO Tier II / IMO Tier III
Everllence | 10L32/44CR | 3018 | 12601 | 4955 | 103000 |  | 5790 |  | 60 | 172 | IMO Tier II / IMO Tier III
Everllence | 12V32/44CR | 4260 | 11376 | 4771 | 117000 |  | 6984 |  | 50 | 171 | IMO Tier II / IMO Tier III
Everllence | 12V32/44CR | 4260 | 11376 | 4771 | 117000 |  | 6984 |  | 60 | 171 | IMO Tier II / IMO Tier III
Everllence | 14V32/44CR | 4260 | 12206 | 5014 | 144000 |  | 7876 |  | 50 | 174 | IMO Tier II / IMO Tier III
Everllence | 14V32/44CR | 4260 | 12206 | 5014 | 144000 |  | 7876 |  | 60 | 174 | IMO Tier II / IMO Tier III
Everllence | 16V32/44CR | 4260 | 12681 | 5014 | 146000 |  | 9312 |  | 50 | 171 | IMO Tier II / IMO Tier III
Everllence | 16V32/44CR | 4260 | 12681 | 5014 | 146000 |  | 9312 |  | 60 | 171 | IMO Tier II / IMO Tier III
Everllence | 18V32/44CR | 4260 | 13311 | 5014 | 163000 |  | 10476 |  | 50 | 171 | IMO Tier II / IMO Tier III
Everllence | 18V32/44CR | 4260 | 13311 | 5014 | 163000 |  | 10476 |  | 60 | 171 | IMO Tier II / IMO Tier III
Everllence | 20V32/44CR | 4260 | 14141 | 5014 | 174000 |  | 11640 |  | 50 | 171 | IMO Tier II / IMO Tier III
Everllence | 20V32/44CR | 4260 | 14141 | 5014 | 174000 |  | 11640 |  | 60 | 171 | IMO Tier II / IMO Tier III
Everllence | 6L32/44CR | 2831 | 10386 | 4768 | 74000 |  | 3474 |  | 50 | 172 | IMO Tier II / IMO Tier III
Everllence | 6L32/44CR | 2831 | 10386 | 4768 | 74000 |  | 3474 |  | 60 | 172 | IMO Tier II / IMO Tier III
Everllence | 7L32/44CR | 3018 | 10896 | 4955 | 82000 |  | 3918 |  | 50 | 175 | IMO Tier II / IMO Tier III
Everllence | 7L32/44CR | 3018 | 10896 | 4955 | 82000 |  | 3918 |  | 60 | 175 | IMO Tier II / IMO Tier III
Everllence | 8L32/44CR | 3018 | 11385 | 4955 | 88000 |  | 4632 |  | 50 | 172 | IMO Tier II / IMO Tier III
Everllence | 8L32/44CR | 3018 | 11385 | 4955 | 88000 |  | 4632 |  | 60 | 172 | IMO Tier II / IMO Tier III
Everllence | 9L32/44CR | 3018 | 11871 | 4955 | 95000 |  | 5211 |  | 50 | 172 | IMO Tier II / IMO Tier III
Everllence | 9L32/44CR | 3018 | 11871 | 4955 | 95000 |  | 5211 |  | 60 | 172 | IMO Tier II / IMO Tier III
Everllence | 5L21/31 Mk2 | 1400 | 5499 | 3074 | 22200 |  | 950 |  | 50 | 183 | IMO Tier II / IMO Tier III
Everllence | 5L21/31 Mk2 | 1400 | 5499 | 3074 | 22200 |  | 950 |  | 60 | 183 | IMO Tier II / IMO Tier III
Everllence | 6L21/31 Mk2 | 1400 | 5906 | 3161 | 25700 |  | 1255 |  | 50 | 183 | IMO Tier II / IMO Tier III
Everllence | 6L21/31 Mk2 | 1400 | 5906 | 3161 | 25700 |  | 1255 |  | 60 | 183 | IMO Tier II / IMO Tier III
Everllence | 7L21/31 Mk2 | 1400 | 6241 | 3161 | 29200 |  | 1465 |  | 50 | 183 | IMO Tier II / IMO Tier III
Everllence | 7L21/31 Mk2 | 1400 | 6241 | 3161 | 29200 |  | 1465 |  | 60 | 183 | IMO Tier II / IMO Tier III
Everllence | 8L21/31 Mk2 | 1400 | 7146 | 3161 | 32700 |  | 1675 |  | 50 | 183 | IMO Tier II / IMO Tier III
Everllence | 8L21/31 Mk2 | 1400 | 7146 | 3161 | 32700 |  | 1675 |  | 60 | 183 | IMO Tier II / IMO Tier III
Everllence | 9L21/31 Mk2 | 1400 | 7636 | 3267 | 36200 |  | 1880 |  | 50 | 183 | IMO Tier II / IMO Tier III
Everllence | 9L21/31 Mk2 | 1400 | 7636 | 3267 | 36200 |  | 1880 |  | 60 | 183 | IMO Tier II / IMO Tier III
Everllence | 5L21/31DF-M | 1400 | 5499 | 3074 | 22200 |  | 950 |  | 50 | 183 | IMO Tier II / IMO Tier III
Everllence | 5L21/31DF-M | 1400 | 5499 | 3074 | 22200 |  | 950 |  | 60 | 183 | IMO Tier II / IMO Tier III
Everllence | 6L21/31DF-M | 1400 | 5906 | 3161 | 25700 |  | 1255 |  | 50 | 183 | IMO Tier II / IMO Tier III
Everllence | 6L21/31DF-M | 1400 | 5906 | 3161 | 25700 |  | 1255 |  | 60 | 183 | IMO Tier II / IMO Tier III
Everllence | 7L21/31DF-M | 1400 | 6241 | 3161 | 29200 |  | 1465 |  | 50 | 183 | IMO Tier II / IMO Tier III
Everllence | 7L21/31DF-M | 1400 | 6241 | 3161 | 29200 |  | 1465 |  | 60 | 183 | IMO Tier II / IMO Tier III
Everllence | 8L21/31DF-M | 1400 | 7201 | 3267 | 32700 |  | 1675 |  | 50 | 183 | IMO Tier II / IMO Tier III
Everllence | 8L21/31DF-M | 1400 | 7201 | 3267 | 32700 |  | 1675 |  | 60 | 183 | IMO Tier II / IMO Tier III
Everllence | 9L21/31DF-M | 1400 | 7636 | 3267 | 36200 |  | 1880 |  | 50 | 183 | IMO Tier II / IMO Tier III
Everllence | 9L21/31DF-M | 1400 | 7636 | 3267 | 36200 |  | 1880 |  | 60 | 183 | IMO Tier II / IMO Tier III
Everllence | 5L23/30DF | 1210 | 5671 | 2749 | 17300 |  | 590 |  | 50 |  | IMO Tier II / IMO Tier III (gas mode)
Everllence | 5L23/30DF | 1210 | 5671 | 2749 | 17300 |  | 590 |  | 60 |  | IMO Tier II / IMO Tier III (gas mode)
Everllence | 6L23/30DF | 1210 | 6091 | 2749 | 19000 |  | 710 |  | 50 |  | IMO Tier II / IMO Tier III (gas mode)
Everllence | 6L23/30DF | 1210 | 6091 | 2749 | 19000 |  | 710 |  | 60 |  | IMO Tier II / IMO Tier III (gas mode)
Everllence | 6L23/30DF 900 rpm | 1210 | 6091 | 2749 | 19200 |  | 940 |  | 60 |  | IMO Tier II / IMO Tier III (gas mode)
Everllence | 7L23/30DF | 1210 | 6511 | 2749 | 21400 |  | 830 |  | 50 |  | IMO Tier II / IMO Tier III (gas mode)
Everllence | 7L23/30DF | 1210 | 6511 | 2749 | 21400 |  | 830 |  | 60 |  | IMO Tier II / IMO Tier III (gas mode)
Everllence | 7L23/30DF 900 rpm | 1210 | 6578 | 2749 | 21400 |  | 1100 |  | 60 |  | IMO Tier II / IMO Tier III (gas mode)
Everllence | 8L23/30DF | 1210 | 6931 | 2749 | 23300 |  | 950 |  | 50 |  | IMO Tier II / IMO Tier III (gas mode)
Everllence | 8L23/30DF | 1210 | 6931 | 2749 | 23300 |  | 950 |  | 60 |  | IMO Tier II / IMO Tier III (gas mode)
Everllence | 8L23/30DF 900 rpm | 1210 | 7241 | 2749 | 23400 |  | 1255 |  | 60 |  | IMO Tier II / IMO Tier III (gas mode)
Everllence | 5L23/30H Mk2 | 1210 | 5581 | 2621 | 16800 |  | 640 |  | 50 |  | IMO Tier II / IMO Tier III
Everllence | 5L23/30H Mk2 | 1210 | 5581 | 2621 | 16800 |  | 705 |  | 50 |  | IMO Tier II / IMO Tier III
Everllence | 5L23/30H Mk2 | 1210 | 5581 | 2621 | 16800 |  | 620 |  | 60 |  | IMO Tier II / IMO Tier III
Everllence | 5L23/30H Mk2 | 1210 | 5581 | 2621 | 16800 |  | 675 |  | 60 |  | IMO Tier II / IMO Tier III
Everllence | 5L23/30H Mk2 ECR | 1210 | 5581 | 2621 | 16800 |  | 550 |  | 50 |  | IMO Tier II / IMO Tier III
Everllence | 5L23/30H Mk2 ECR | 1210 | 5581 | 2621 | 16800 |  | 550 |  | 60 |  | IMO Tier II / IMO Tier III
Everllence | 6L23/30H Mk2 | 1210 | 6001 | 2621 | 18400 |  | 845 |  | 50 |  | IMO Tier II / IMO Tier III
Everllence | 6L23/30H Mk2 | 1210 | 6001 | 2621 | 18400 |  | 810 |  | 60 |  | IMO Tier II / IMO Tier III
Everllence | 6L23/30H Mk2 900 rpm | 1210 | 6001 | 2621 | 18600 |  | 1000 |  | 60 |  | IMO Tier II / IMO Tier III
Everllence | 7L23/30H Mk2 | 1210 | 6421 | 2621 | 20700 |  | 985 |  | 50 |  | IMO Tier II / IMO Tier III
Everllence | 7L23/30H Mk2 | 1210 | 6421 | 2621 | 20700 |  | 945 |  | 60 |  | IMO Tier II / IMO Tier III
Everllence | 7L23/30H Mk2 900 rpm | 1210 | 6578 | 2621 | 20700 |  | 1165 |  | 60 |  | IMO Tier II / IMO Tier III
Everllence | 8L23/30H Mk2 | 1210 | 6841 | 2621 | 22500 |  | 1125 |  | 50 |  | IMO Tier II / IMO Tier III
Everllence | 8L23/30H Mk2 | 1210 | 6841 | 2621 | 22500 |  | 1080 |  | 60 |  | IMO Tier II / IMO Tier III
Everllence | 8L23/30H Mk2 900 rpm | 1210 | 7248 | 2621 | 22600 |  | 1330 |  | 60 |  | IMO Tier II / IMO Tier III
Everllence | 5L23/30H Mk3 | 1210 | 5582 | 2446 | 16800 |  | 840 |  | 50 |  | IMO Tier II / IMO Tier III
Everllence | 5L23/30H Mk3 | 1210 | 5582 | 2446 | 16800 |  | 810 |  | 60 |  | IMO Tier II / IMO Tier III
Everllence | 5L23/30H Mk3 ECR - Maximum | 1210 | 5582 | 2381 | 16800 |  | 570 |  | 60 |  | IMO Tier II / IMO Tier III
Everllence | 5L23/30H Mk3 ECR - Minimum | 1210 | 5582 | 2381 | 16800 |  | 475 |  | 60 |  | IMO Tier II / IMO Tier III
Everllence | 6L23/30H Mk3 | 1210 | 5944 | 2446 | 18400 |  | 1010 |  | 50 |  | IMO Tier II / IMO Tier III
Everllence | 6L23/30H Mk3 | 1210 | 5944 | 2446 | 18400 |  | 970 |  | 60 |  | IMO Tier II / IMO Tier III
Everllence | 6L23/30H Mk3 900 rpm | 1210 | 5944 | 2516 | 18600 |  | 1140 |  | 60 |  | IMO Tier II / IMO Tier III
Everllence | 7L23/30H Mk3 | 1210 | 6314 | 2496 | 20700 |  | 1180 |  | 50 |  | IMO Tier II / IMO Tier III
Everllence | 7L23/30H Mk3 | 1210 | 6314 | 2496 | 20700 |  | 1130 |  | 60 |  | IMO Tier II / IMO Tier III
Everllence | 7L23/30H Mk3 900 rpm | 1210 | 6314 | 2566 | 20700 |  | 1330 |  | 60 |  | IMO Tier II / IMO Tier III
Everllence | 8L23/30H Mk3 | 1210 | 6744 | 2566 | 22500 |  | 1345 |  | 50 |  | IMO Tier II / IMO Tier III
Everllence | 8L23/30H Mk3 | 1210 | 6744 | 2566 | 22500 |  | 1290 |  | 60 |  | IMO Tier II / IMO Tier III
Everllence | 8L23/30H Mk3 900 rpm | 1210 | 6744 | 2731 | 22600 |  | 1520 |  | 60 |  | IMO Tier II / IMO Tier III
Everllence | 9L23/30H Mk3 | 1210 | 7094 | 2566 | 24500 |  | 1515 |  | 50 |  | IMO Tier II / IMO Tier III
Everllence | 9L23/30H Mk3 | 1210 | 7094 | 2566 | 24500 |  | 1455 |  | 60 |  | IMO Tier II / IMO Tier III
Everllence | 9L23/30H Mk3 900 rpm | 1210 | 7094 | 2731 | 24500 |  | 1710 |  | 60 |  | IMO Tier II / IMO Tier III
Everllence | 5L27/38 | 1480 | 6832 | 3712 | 40000 |  | 1535 |  | 50 |  | IMO Tier II / IMO Tier III
Everllence | 5L27/38 | 1480 | 6832 | 3712 | 40000 |  | 1440 |  | 60 |  | IMO Tier II / IMO Tier III
Everllence | 6L27/38 | 1480 | 7557 | 3712 | 44500 |  | 1900 |  | 50 |  | IMO Tier II / IMO Tier III
Everllence | 6L27/38 | 1480 | 7557 | 3712 | 44500 |  | 1900 |  | 60 |  | IMO Tier II / IMO Tier III
Everllence | 6L27/38 MDO/MGO High Rating | 1480 | 7557 | 3712 | 44500 |  | 2015 |  | 50 |  | IMO Tier II / IMO Tier III
Everllence | 6L27/38 MDO/MGO High Rating | 1480 | 7557 | 3712 | 44500 |  | 2015 |  | 60 |  | IMO Tier II / IMO Tier III
Everllence | 6L27/38 Mk2 | 1770 | 7557 | 3712 | 44500 |  | 1900 |  | 50 | 182 | IMO Tier II / IMO Tier III
Everllence | 6L27/38 Mk2 | 1770 | 7557 | 3712 | 44500 |  | 1900 |  | 60 | 181 | IMO Tier II / IMO Tier III
Everllence | 6L27/38 Mk2 900 rpm | 1770 | 7557 | 3712 | 44500 |  | 2360 |  | 60 | 186 | IMO Tier II / IMO Tier III
Everllence | 6L27/38DF-M | 1770 | 7312 | 4242 | 43500 |  | 1900 |  | 50 | 182 | IMO Tier II / IMO Tier III
Everllence | 6L27/38DF-M | 1770 | 7312 | 4242 | 43500 |  | 1900 |  | 60 | 181 | IMO Tier II / IMO Tier III
Everllence | 6L27/38DF-M 900 rpm | 1770 | 7312 | 4242 | 43500 |  | 2360 |  | 60 | 186 | IMO Tier II / IMO Tier III
Everllence | 7L27/38 | 1480 | 8002 | 3899 | 50400 |  | 2220 |  | 50 |  | IMO Tier II / IMO Tier III
Everllence | 7L27/38 | 1480 | 8002 | 3899 | 50400 |  | 2220 |  | 60 |  | IMO Tier II / IMO Tier III
Everllence | 7L27/38 MDO/MGO High Rating | 1480 | 8002 | 3899 | 50400 |  | 2355 |  | 50 |  | IMO Tier II / IMO Tier III
Everllence | 7L27/38 MDO/MGO High Rating | 1480 | 8002 | 3899 | 50400 |  | 2355 |  | 60 |  | IMO Tier II / IMO Tier III
Everllence | 7L27/38 Mk2 | 1770 | 8002 | 3899 | 50400 |  | 2220 |  | 50 | 182 | IMO Tier II / IMO Tier III
Everllence | 7L27/38 Mk2 | 1770 | 8002 | 3899 | 50400 |  | 2220 |  | 60 | 181 | IMO Tier II / IMO Tier III
Everllence | 7L27/38 Mk2 900 rpm | 1770 | 8002 | 3899 | 50400 |  | 2755 |  | 60 | 186 | IMO Tier II / IMO Tier III
Everllence | 7L27/38DF-M | 1770 | 8115 | 4429 | 49300 |  | 2220 |  | 50 | 182 | IMO Tier II / IMO Tier III
Everllence | 7L27/38DF-M | 1770 | 8115 | 4429 | 49300 |  | 2220 |  | 60 | 181 | IMO Tier II / IMO Tier III
Everllence | 7L27/38DF-M 900 rpm | 1770 | 8115 | 4429 | 49300 |  | 2755 |  | 60 | 186 | IMO Tier II / IMO Tier III
Everllence | 8L27/38 | 1770 | 8667 | 3899 | 58200 |  | 2535 |  | 50 |  | IMO Tier II / IMO Tier III
Everllence | 8L27/38 | 1770 | 8667 | 3899 | 58200 |  | 2535 |  | 60 |  | IMO Tier II / IMO Tier III
Everllence | 8L27/38 MDO/MGO High Rating | 1770 | 8667 | 3899 | 58200 |  | 2690 |  | 50 |  | IMO Tier II / IMO Tier III
Everllence | 8L27/38 MDO/MGO High Rating | 1770 | 8667 | 3899 | 58200 |  | 2690 |  | 60 |  | IMO Tier II / IMO Tier III
Everllence | 8L27/38 Mk2 | 1770 | 8667 | 3899 | 58200 |  | 2535 |  | 50 | 182 | IMO Tier II / IMO Tier III
Everllence | 8L27/38 Mk2 | 1770 | 8667 | 3899 | 58200 |  | 2535 |  | 60 | 181 | IMO Tier II / IMO Tier III
Everllence | 8L27/38 Mk2 900 rpm | 1770 | 8667 | 3899 | 58200 |  | 3150 |  | 60 | 186 | IMO Tier II / IMO Tier III
Everllence | 8L27/38DF-M | 1770 | 8560 | 4429 | 57000 |  | 2535 |  | 50 | 182 | IMO Tier II / IMO Tier III
Everllence | 8L27/38DF-M | 1770 | 8560 | 4429 | 57000 |  | 2535 |  | 60 | 181 | IMO Tier II / IMO Tier III
Everllence | 8L27/38DF-M 900 rpm | 1770 | 8560 | 4429 | 57000 |  | 3150 |  | 60 | 186 | IMO Tier II / IMO Tier III
Everllence | 9L27/38 | 1770 | 9112 | 3899 | 64700 |  | 2850 |  | 50 |  | IMO Tier II / IMO Tier III
Everllence | 9L27/38 | 1770 | 9112 | 3899 | 64700 |  | 2850 |  | 60 |  | IMO Tier II / IMO Tier III
Everllence | 9L27/38 MDO/MGO High Rating | 1770 | 9112 | 3899 | 64700 |  | 3025 |  | 50 |  | IMO Tier II / IMO Tier III
Everllence | 9L27/38 MDO/MGO High Rating | 1770 | 9112 | 3899 | 64700 |  | 3025 |  | 60 |  | IMO Tier II / IMO Tier III
Everllence | 9L27/38 Mk2 | 1770 | 9112 | 3899 | 64700 |  | 2850 |  | 50 | 182 | IMO Tier II / IMO Tier III
Everllence | 9L27/38 Mk2 | 1770 | 9112 | 3899 | 64700 |  | 2850 |  | 60 | 181 | IMO Tier II / IMO Tier III
Everllence | 9L27/38 Mk2 900 rpm | 1770 | 9112 | 3899 | 64700 |  | 3540 |  | 60 | 186 | IMO Tier II / IMO Tier III
Everllence | 9L27/38DF-M | 1770 | 9075 | 4429 | 63500 |  | 2850 |  | 50 | 182 | IMO Tier II / IMO Tier III
Everllence | 9L27/38DF-M | 1770 | 9075 | 4429 | 63500 |  | 2850 |  | 60 | 181 | IMO Tier II / IMO Tier III
Everllence | 9L27/38DF-M 900 rpm | 1770 | 9075 | 4429 | 63500 |  | 3540 |  | 60 | 186 | IMO Tier II / IMO Tier III
Everllence | 5L28/32DF | 1800 | 6721 | 2835 | 32600 |  | 1000 |  | 50 |  | IMO Tier II / IMO Tier III (gas mode)
Everllence | 5L28/32DF | 1800 | 6721 | 2835 | 32600 |  | 1000 |  | 60 |  | IMO Tier II / IMO Tier III (gas mode)
Everllence | 6L28/32DF | 1800 | 7311 | 3009 | 36300 |  | 1200 |  | 50 |  | IMO Tier II / IMO Tier III (gas mode)
Everllence | 6L28/32DF | 1800 | 7311 | 3009 | 36300 |  | 1200 |  | 60 |  | IMO Tier II / IMO Tier III (gas mode)
Everllence | 7L28/32DF | 1800 | 7961 | 3009 | 39400 |  | 1400 |  | 50 |  | IMO Tier II / IMO Tier III (gas mode)
Everllence | 7L28/32DF | 1800 | 7961 | 3009 | 39400 |  | 1400 |  | 60 |  | IMO Tier II / IMO Tier III (gas mode)
Everllence | 8L28/32DF | 1800 | 8531 | 3009 | 40700 |  | 1600 |  | 50 |  | IMO Tier II / IMO Tier III (gas mode)
Everllence | 8L28/32DF | 1800 | 8531 | 3009 | 40700 |  | 1600 |  | 60 |  | IMO Tier II / IMO Tier III (gas mode)
Everllence | 9L28/32DF | 1800 | 8931 | 3009 | 47100 |  | 1800 |  | 50 |  | IMO Tier II / IMO Tier III (gas mode)
Everllence | 9L28/32DF | 1800 | 8931 | 3009 | 47100 |  | 1800 |  | 60 |  | IMO Tier II / IMO Tier III (gas mode)
Everllence | 6L35/44CD | 2958 | 10170 | 4631 | 76000 |  | 3242 |  | 50 |  | IMO Tier II / IMO Tier III
Everllence | 6L35/44CD | 2958 | 10170 | 4631 | 76000 |  | 3242 |  | 60 |  | IMO Tier II / IMO Tier III
Everllence | 7L35/44CD | 3108 | 11000 | 4867 | 84000 |  | 3783 |  | 50 |  | IMO Tier II / IMO Tier III
Everllence | 7L35/44CD | 3108 | 11000 | 4867 | 84000 |  | 3783 |  | 60 |  | IMO Tier II / IMO Tier III
Everllence | 8L35/44CD | 3108 | 11880 | 4867 | 91000 |  | 4323 |  | 50 |  | IMO Tier II / IMO Tier III
Everllence | 8L35/44CD | 3108 | 11880 | 4867 | 91000 |  | 4323 |  | 60 |  | IMO Tier II / IMO Tier III
Everllence | 9L35/44CD | 3108 | 12710 | 4867 | 96000 |  | 4864 |  | 50 |  | IMO Tier II / IMO Tier III
Everllence | 9L35/44CD | 3108 | 12710 | 4867 | 96000 |  | 4864 |  | 60 |  | IMO Tier II / IMO Tier III
Everllence | 6L35/44DF CD | 2958 | 10170 | 4631 | 76000 |  | 3242 |  | 50 |  | IMO Tier II / IMO Tier III
Everllence | 6L35/44DF CD | 2958 | 10170 | 4631 | 76000 |  | 3242 |  | 60 |  | IMO Tier II / IMO Tier III
Everllence | 7L35/44DF CD | 3108 | 11000 | 4867 | 84000 |  | 3783 |  | 50 |  | IMO Tier II / IMO Tier III
Everllence | 7L35/44DF CD | 3108 | 11000 | 4867 | 84000 |  | 3783 |  | 60 |  | IMO Tier II / IMO Tier III
Everllence | 8L35/44DF CD | 3108 | 11880 | 4867 | 91000 |  | 4323 |  | 50 |  | IMO Tier II / IMO Tier III
Everllence | 8L35/44DF CD | 3108 | 11880 | 4867 | 91000 |  | 4323 |  | 60 |  | IMO Tier II / IMO Tier III
Everllence | 9L35/44DF CD | 3108 | 12710 | 4867 | 96000 |  | 4864 |  | 50 |  | IMO Tier II / IMO Tier III
Everllence | 9L35/44DF CD | 3108 | 12710 | 4867 | 96000 |  | 4864 |  | 60 |  | IMO Tier II / IMO Tier III
Everllence | 12PA6 B | 2818 | 9287 | 3695 | 60000 |  | 4307 |  | 50 | 200 | IMO Tier II / IMO Tier III
Everllence | 12PA6 B | 2818 | 9287 | 3695 | 60000 |  | 4074 |  | 60 | 199 | IMO Tier II / IMO Tier III
Everllence | 16PA6 B | 2818 | 10583 | 3695 | 72000 |  | 5742 |  | 50 | 200 | IMO Tier II / IMO Tier III
Everllence | 16PA6 B | 2818 | 10583 | 3695 | 72000 |  | 5432 |  | 60 | 199 | IMO Tier II / IMO Tier III
Everllence | 18PA6 B | 2818 | 11048 | 3695 | 80000 |  | 6460 |  | 50 | 200 | IMO Tier II / IMO Tier III
Everllence | 18PA6 B | 2818 | 11048 | 3695 | 80000 |  | 6111 |  | 60 | 199 | IMO Tier II / IMO Tier III
Everllence | 20PA6 B | 2818 | 11547 | 3695 | 85000 |  | 7178 |  | 50 | 200 | IMO Tier II / IMO Tier III
Everllence | 20PA6 B | 2818 | 11547 | 3695 | 85000 |  | 6790 |  | 60 | 199 | IMO Tier II / IMO Tier III
Wärtsilä | 8V31SG | 3600 | 9100 | 5000 | 94300 |  | 4070 |  | 60 |  | IMO Tier III
Wärtsilä | 8V31SG | 3600 | 9100 | 5000 | 94300 |  | 4225 |  | 50 |  | IMO Tier III
Wärtsilä | 10V31SG | 3600 | 9900 | 5000 | 107200 |  | 5090 |  | 60 |  | IMO Tier III
Wärtsilä | 10V31SG | 3600 | 9900 | 5000 | 107200 |  | 5280 |  | 50 |  | IMO Tier III
Wärtsilä | 12V31SG | 3600 | 11300 | 4950 | 122300 |  | 6100 |  | 60 |  | IMO Tier III
Wärtsilä | 12V31SG | 3600 | 11300 | 4950 | 122300 |  | 6335 |  | 50 |  | IMO Tier III
Wärtsilä | 14V31SG | 3600 | 11900 | 5050 | 138400 |  | 7120 |  | 60 |  | IMO Tier III
Wärtsilä | 14V31SG | 3600 | 11900 | 5050 | 138400 |  | 7390 |  | 50 |  | IMO Tier III
Wärtsilä | 16V31SG | 3600 | 12540 | 5050 | 150400 |  | 8140 |  | 60 |  | IMO Tier III
Wärtsilä | 16V31SG | 3600 | 12540 | 5050 | 150400 |  | 8450 |  | 50 |  | IMO Tier III
Wärtsilä | 6L20DF | 2070 | 5325 | 2731 | 16900 |  | 1123 |  | 60 |  | IMO Tier III
Wärtsilä | 6L20DF | 2070 | 5325 | 2731 | 16900 |  | 920 |  | 50 |  | IMO Tier III
Wärtsilä | 8L20DF | 2070 | 6030 | 2781 | 20800 |  | 1498 |  | 60 |  | IMO Tier III
Wärtsilä | 8L20DF | 2070 | 6030 | 2781 | 20800 |  | 1230 |  | 50 |  | IMO Tier III
Wärtsilä | 9L20DF | 2300 | 6535 | 2831 | 23900 |  | 1685 |  | 60 |  | IMO Tier III
Wärtsilä | 9L20DF | 2300 | 6535 | 2831 | 23900 |  | 1380 |  | 50 |  | IMO Tier III
Wärtsilä | 8V31DF | 3600 | 9100 | 5000 | 94300 |  | 4070 |  | 60 |  | IMO Tier III
Wärtsilä | 8V31DF | 3600 | 9100 | 5000 | 94300 |  | 4225 |  | 50 |  | IMO Tier III
Wärtsilä | 10V31DF | 3600 | 9900 | 5000 | 107200 |  | 5090 |  | 60 |  | IMO Tier III
Wärtsilä | 10V31DF | 3600 | 9900 | 5000 | 107200 |  | 5280 |  | 50 |  | IMO Tier III
Wärtsilä | 12V31DF | 3600 | 11300 | 4950 | 122300 |  | 6100 |  | 60 |  | IMO Tier III
Wärtsilä | 12V31DF | 3600 | 11300 | 4950 | 122300 |  | 6335 |  | 50 |  | IMO Tier III
Wärtsilä | 14V31DF | 3600 | 11900 | 5050 | 138400 |  | 7120 |  | 60 |  | IMO Tier III
Wärtsilä | 14V31DF | 3600 | 11900 | 5050 | 138400 |  | 7390 |  | 50 |  | IMO Tier III
Wärtsilä | 16V31DF | 3600 | 12540 | 5050 | 150400 |  | 8140 |  | 60 |  | IMO Tier III
Wärtsilä | 16V31DF | 3600 | 12540 | 5050 | 150400 |  | 8450 |  | 50 |  | IMO Tier III
Wärtsilä | 6L34DF | 2290 | 8700 | 4000 | 57000 |  | 2770 |  | 60 |  | IMO Tier III / EPA Tier 3
Wärtsilä | 6L34DF | 2290 | 8700 | 4000 | 57000 |  | 2890 |  | 50 |  | IMO Tier III / EPA Tier 3
Wärtsilä | 8L34DF | 2690 | 10410 | 4180 | 76000 |  | 3690 |  | 60 |  | IMO Tier III / EPA Tier 3
Wärtsilä | 8L34DF | 2690 | 10410 | 4180 | 76000 |  | 3840 |  | 50 |  | IMO Tier III / EPA Tier 3
Wärtsilä | 9L34DF | 2890 | 10475 | 4180 | 87000 |  | 4150 |  | 60 |  | IMO Tier III / EPA Tier 3
Wärtsilä | 9L34DF | 2890 | 10475 | 4180 | 87000 |  | 4320 |  | 50 |  | IMO Tier III / EPA Tier 3
Wärtsilä | 12V34DF | 3060 | 10075 | 4365 | 96000 |  | 5530 |  | 60 |  | IMO Tier III / EPA Tier 3
Wärtsilä | 12V34DF | 3060 | 10075 | 4365 | 96000 |  | 5770 |  | 50 |  | IMO Tier III / EPA Tier 3
Wärtsilä | 16V34DF | 3060 | 11175 | 4515 | 121000 |  | 7370 |  | 60 |  | IMO Tier III / EPA Tier 3
Wärtsilä | 16V34DF | 3060 | 11175 | 4515 | 121000 |  | 7680 |  | 50 |  | IMO Tier III / EPA Tier 3
Wärtsilä | 12V14 | 1480 | 3800 | 1600 | 5500 |  | 675 |  | 60 | 205 | IMO Tier II / III
Wärtsilä | 12V14 | 1480 | 3800 | 1600 | 5500 |  | 750 |  | 60 | 205 | IMO Tier II / III
Wärtsilä | 12V14 | 1480 | 3800 | 1600 | 5500 |  | 865 |  | 60 | 205 | IMO Tier II / III
Wärtsilä | 12V14 | 1480 | 3800 | 1600 | 5500 |  | 675 |  | 50 | 205 | IMO Tier II / III
Wärtsilä | 12V14 | 1480 | 3800 | 1600 | 5500 |  | 750 |  | 50 | 205 | IMO Tier II / III
Wärtsilä | 16V14 | 1540 | 4600 | 1600 | 7500 |  | 900 |  | 60 | 205 | IMO Tier II / III
Wärtsilä | 16V14 | 1540 | 4600 | 1600 | 7500 |  | 1000 |  | 60 | 205 | IMO Tier II / III
Wärtsilä | 16V14 | 1540 | 4600 | 1600 | 7500 |  | 1155 |  | 60 | 205 | IMO Tier II / III
Wärtsilä | 16V14 | 1540 | 4600 | 1600 | 7500 |  | 900 |  | 50 | 205 | IMO Tier II / III
Wärtsilä | 16V14 | 1540 | 4600 | 1600 | 7500 |  | 1000 |  | 50 | 205 | IMO Tier II / III
Wärtsilä | 4L20 (900 rpm) | 1860 | 5113 | 2275 | 15900 |  | 700 |  | 60 | 189.9 | IMO Tier II / III
Wärtsilä | 4L20 (1000 rpm) | 1860 | 5113 | 2275 | 15900 |  | 760 |  | 50 | 189.9 | IMO Tier II / III
Wärtsilä | 6L20 (900 rpm) | 1860 | 5783 | 2275 | 18700 |  | 1055 |  | 60 | 189.9 | IMO Tier II / III
Wärtsilä | 6L20 (1200 rpm) | 1860 | 5783 | 2275 | 18700 |  | 1255 |  | 60 | 189.9 | IMO Tier II / III
Wärtsilä | 6L20 (1000 rpm) | 1860 | 5783 | 2275 | 18700 |  | 1140 |  | 50 | 189.9 | IMO Tier II / III
Wärtsilä | 8L20 (900 rpm) | 2010 | 6508 | 2462 | 22800 |  | 1405 |  | 60 | 189.9 | IMO Tier II / III
Wärtsilä | 8L20 (1200 rpm) | 2010 | 6508 | 2462 | 22800 |  | 1670 |  | 60 | 189.9 | IMO Tier II / III
Wärtsilä | 8L20 (1000 rpm) | 2010 | 6508 | 2462 | 22800 |  | 1520 |  | 50 | 189.9 | IMO Tier II / III
Wärtsilä | 9L20 (900 rpm) | 2010 | 6784 | 2457 | 23300 |  | 1580 |  | 60 | 189.9 | IMO Tier II / III
Wärtsilä | 9L20 (1200 rpm) | 2010 | 6784 | 2457 | 23300 |  | 1880 |  | 60 | 189.9 | IMO Tier II / III
Wärtsilä | 9L20 (1000 rpm) | 2010 | 6784 | 2457 | 23300 |  | 1710 |  | 50 | 189.9 | IMO Tier II / III
Wärtsilä | 6L26 | 2300 | 7500 | 3033 | 35000 |  | 1870 |  | 60 | 185.8 | IMO Tier II / III
Wärtsilä | 6L26 | 2300 | 7500 | 3033 | 35000 |  | 1960 |  | 50 | 185.8 | IMO Tier II / III
Wärtsilä | 8L26 | 2300 | 8000 | 3068 | 45000 |  | 2495 |  | 60 | 185.8 | IMO Tier II / III
Wärtsilä | 8L26 | 2300 | 8000 | 3068 | 45000 |  | 2610 |  | 50 | 185.8 | IMO Tier II / III
Wärtsilä | 9L26 | 2300 | 8500 | 3168 | 50000 |  | 2810 |  | 60 | 185.8 | IMO Tier II / III
Wärtsilä | 9L26 | 2300 | 8500 | 3168 | 50000 |  | 2940 |  | 50 | 185.8 | IMO Tier II / III
Wärtsilä | 12V26 | 2700 | 8400 | 3686 | 60000 |  | 3745 |  | 60 | 185.8 | IMO Tier II / III
Wärtsilä | 12V26 | 2700 | 8400 | 3686 | 60000 |  | 3915 |  | 50 | 185.8 | IMO Tier II / III
Wärtsilä | 16V26 | 2700 | 9700 | 3716 | 70000 |  | 4990 |  | 60 | 185.8 | IMO Tier II / III
Wärtsilä | 16V26 | 2700 | 9700 | 3716 | 70000 |  | 5220 |  | 50 | 185.8 | IMO Tier II / III
Wärtsilä | 8V31 | 3600 | 9100 | 5000 | 94300 |  | 4530 |  | 60 | 167.7 | IMO Tier II / III
Wärtsilä | 8V31 | 3600 | 9100 | 5000 | 94300 |  | 4685 |  | 50 | 167.7 | IMO Tier II / III
Wärtsilä | 10V31 | 3600 | 9900 | 5000 | 107200 |  | 5665 |  | 60 | 167.7 | IMO Tier II / III
Wärtsilä | 10V31 | 3600 | 9900 | 5000 | 107200 |  | 5855 |  | 50 | 167.7 | IMO Tier II / III
Wärtsilä | 12V31 | 3600 | 11300 | 4950 | 122300 |  | 6800 |  | 60 | 167.7 | IMO Tier II / III
Wärtsilä | 12V31 | 3600 | 11300 | 4950 | 122300 |  | 7030 |  | 50 | 167.7 | IMO Tier II / III
Wärtsilä | 14V31 | 3600 | 11900 | 5050 | 138400 |  | 7930 |  | 60 | 167.7 | IMO Tier II / III
Wärtsilä | 14V31 | 3600 | 11900 | 5050 | 138400 |  | 8200 |  | 50 | 167.7 | IMO Tier II / III
Wärtsilä | 16V31 | 3600 | 12540 | 5050 | 150400 |  | 9060 |  | 60 | 167.7 | IMO Tier II / III
Wärtsilä | 16V31 | 3600 | 12540 | 5050 | 150400 |  | 9370 |  | 50 | 167.7 | IMO Tier II / III
Wärtsilä | 6L32 | 2490 | 8345 | 3745 | 57000 |  | 3230 |  | 60 | 178.8 | IMO Tier II / III
Wärtsilä | 6L32 | 2490 | 8345 | 3745 | 57000 |  | 3340 |  | 50 | 178.8 | IMO Tier II / III
Wärtsilä | 7L32 | 2690 | 9391 | 3960 | 69000 |  | 3770 |  | 60 | 178.8 | IMO Tier II / III
Wärtsilä | 7L32 | 2690 | 9391 | 3960 | 69000 |  | 3900 |  | 50 | 178.8 | IMO Tier II / III
Wärtsilä | 8L32 | 2690 | 10410 | 4010 | 76000 |  | 4300 |  | 60 | 178.8 | IMO Tier II / III
Wärtsilä | 8L32 | 2690 | 10410 | 4010 | 76000 |  | 4450 |  | 50 | 178.8 | IMO Tier II / III
Wärtsilä | 9L32 | 2890 | 10505 | 4010 | 86000 |  | 4840 |  | 60 | 178.8 | IMO Tier II / III
Wärtsilä | 9L32 | 2890 | 10505 | 4010 | 86000 |  | 5010 |  | 50 | 178.8 | IMO Tier II / III
Wärtsilä | 12V32 | 3060 | 10700 | 4130 | 100000 |  | 6450 |  | 60 | 178.8 | IMO Tier II / III
Wärtsilä | 12V32 | 3060 | 10700 | 4130 | 100000 |  | 6680 |  | 50 | 178.8 | IMO Tier II / III
Wärtsilä | 16V32 | 3360 | 11465 | 4445 | 127000 |  | 8600 |  | 60 | 178.8 | IMO Tier II / III
Wärtsilä | 16V32 | 3360 | 11465 | 4445 | 127000 |  | 8910 |  | 50 | 178.8 | IMO Tier II / III
MAN | 5L23/30H Mk3 ECR | 1210 | 5581 | 2621 | 16800 |  | 475 |  | 60
MAN | 5L23/30H Mk3 | 1210 | 5581 | 2621 | 16800 |  | 840 |  | 50
MAN | 5L23/30H Mk3 | 1210 | 5581 | 2621 | 16800 |  | 810 |  | 60
MAN | 6L23/30H Mk3 | 1210 | 6001 | 2621 | 18400 |  | 1010 |  | 50
MAN | 6L23/30H Mk3 | 1210 | 6001 | 2621 | 18400 |  | 970 |  | 60
MAN | 6L23/30H Mk3 | 1210 | 6001 | 2621 | 18600 |  | 1140 |  | 60
MAN | 7L23/30H Mk3 | 1210 | 6421 | 2621 | 20700 |  | 1180 |  | 50
MAN | 7L23/30H Mk3 | 1210 | 6421 | 2621 | 20700 |  | 1130 |  | 60
MAN | 7L23/30H Mk3 | 1210 | 6578 | 2621 | 20700 |  | 1330 |  | 60
MAN | 8L23/30H Mk3 | 1210 | 6841 | 2621 | 22500 |  | 1345 |  | 50
MAN | 8L23/30H Mk3 | 1210 | 6841 | 2621 | 22500 |  | 1290 |  | 60
MAN | 8L23/30H Mk3 | 1210 | 7248 | 2621 | 22600 |  | 1520 |  | 60
MAN | 9L23/30H Mk3 | 1210 | 7261 | 2621 | 24500 |  | 1515 |  | 50
MAN | 9L23/30H Mk3 | 1210 | 7261 | 2621 | 24500 |  | 1455 |  | 60
MAN | 9L23/30H Mk3 | 1210 | 7668 | 2621 | 24500 |  | 1710 |  | 60

## Özet
Birleştirilmiş Jeneratör Tablosu — Özet
Marka | Satır sayısı
Baudouin | 39
Caterpillar | 161
Cummins | 167
Everllence | 266
Wärtsilä | 89
MAN | 15
TOPLAM | 737
NOTLAR:
• Tüm sütunlar ve sıralama 6 kaynak dosyada aynıdır; satırlar olduğu gibi birleştirildi.
• Yakıt Tüketimi sütunu birim farkı: Cummins değerleri g/ekWh (elektriksel çıkış başına);
Baudouin, Caterpillar, Everllence, Wärtsilä, MAN değerleri g/bkW-h (fren/mekanik güç başına).
• Boş hücreler kaynak PDF/föyde ilgili verinin bulunmadığı (veya TBA olduğu) yerlerdir.
• Gerilim gösterimi kaynağa göre değişebilir (ör. Cummins hat gerilimi, diğerleri faz¦hat).